## 01_putida live
Allocation |  |  | V (O-H) | Vas (CH3) | Vas (CH2) | Vs (CH2) | V (C=O) | δ (N-H) | δs (CH2), V(C-N) | δs (CH2), Vs(COO-) |  | Vas (PO2) | Vs (PO2); V (C-OH, C-0-C, C-C) | V (U-O)
0 mM | pH 3 | σ (cm-1) | 3288 | 2958 | 2927 | 2856 | 1648 | 1543 | 1451 | 1408 | 1386 | 1232 | 1073 | -
|  | I (a.u.) | 0.46986 | 0.24856 | 0.28409 | 0.1716 | 1.5 | 0.86691 | 0.26685 | 0.19886 | 0.19214 | 0.50023 | 0.52129 | -
| pH 4.25 | σ (cm-1) | 3295 | 2957 | 2926 | 2852 | 1650 | 1545 | 1453 | 1399 |  | 1241 | 1087 | -
|  | I (a.u.) | 0.45862 | 0.22563 | 0.26684 | 0.16696 | 1.5 | 0.96014 | 0.30263 | 0.30904 |  | 0.43757 | 0.45785 | -
| pH 5.5 | σ (cm-1) | 3288 | 2958 | 2918 | 2852 | 1650 | 1545 | 1452 | 1399 |  | 1239 | 1087 | -
|  | I (a.u.) | 0.51383 | 0.28578 | 0.34544 | 0.23846 | 1.5 | 0.95742 | 0.29964 | 0.32455 |  | 0.40062 | 0.46451 | -
0.125 mM | pH 3 | σ (cm-1) | 3294 | - | 2928 | 2860 | 1644 | 1541 | 1457 | 1412 | 1388 | 1230 | 1068 | 916
|  | I (a.u.) | 0.4834 | - | 0.28547 | 0.18056 | 1.5 | 0.87603 | 0.29054 | 0.23847 | 0.23276 | 0.44232 | 0.54445 | 0.1049
| pH 4.25 | σ (cm-1) | 3295 | 2956 | 2926 | 2858 | 1644 | 1543 | 1457 | 1407 | 1390 | 1239 | 1081 | 917
|  | I (a.u.) | 0.47229 | 0.23361 | 0.26211 | 0.16727 | 1.4998 | 0.94432 | 0.32205 | 0.28196 | 0.28981 | 0.41702 | 0.51195 | 0.1101
| pH 5.5 | σ (cm-1) | 3295 | 2955 | 2926 | 2854 | 1644 | 1543 | 1457 | 1398 |  | 1239 | 1081 | 916
|  | I (a.u.) | 0.4572 | 0.22636 | 0.26432 | 0.1628 | 1.4995 | 0.96434 | 0.32411 | 0.30294 |  | 0.39328 | 0.46805 | 0.089397
0.25 mM | pH 3 | σ (cm-1) | 3294 | - | 2929 | 2860 | 1652 | 1541 | 1457 | 1413 | 1388 | 1229 | 1068 | 916
|  | I (a.u.) | 0.4368 | - | 0.27341 | 0.17879 | 1.5 | 0.88069 | 0.31283 | 0.23331 | 0.22097 | 0.43225 | 0.57158 | 0.20805
| pH 4.25 | σ (cm-1) | 3294 | 2956 | 2928 | 2859 | 1645 | 1542 | 1457 | 1412 | 1388 | 1229 | 1074 | 916
|  | I (a.u.) | 0.45361 | 0.23727 | 0.27562 | 0.17211 | 1.5 | 0.90256 | 0.3173 | 0.2432 | 0.24237 | 0.40047 | 0.55364 | 0.19345
| pH 5.5 | σ (cm-1) | 3295 | 2956 | 2928 | 2860 | 1651 | 1542 | 1457 | 1397 |  | 1239 | 1076 | 916
|  | I (a.u.) | 0.45225 | 0.22687 | 0.2625 | 0.16346 | 1.5 | 0.94134 | 0.3216 | 0.28854 |  | 0.38458 | 0.49624 | 0.16521
0.5 mM | pH 3 | σ (cm-1) | 3294 | - | 2928 | 2860 | 1644 | 1541 | 1457 | 1413 | 1388 | 1229 | 1068 | 916
|  | I (a.u.) | 0.46634 | - | 0.29072 | 0.19307 | 1.5 | 0.87972 | 0.3469 | 0.25443 | 0.24051 | 0.4407 | 0.65576 | 0.33276
| pH 4.25 | σ (cm-1) | 3296 | 2956 | 2927 | 2860 | 1646 | 1542 | 1457 | 1413 | 1388 | 1229 | 1072 | 920
|  | I (a.u.) | 0.4683 | 0.26056 | 0.2823 | 0.19943 | 1.5 | 0.93612 | 0.39398 | 0.27677 | 0.27548 | 0.42938 | 0.66808 | 0.40309
| pH 5.5 | σ (cm-1) | 3295 | 2956 | 2928 | 2860 | 1646 | 1542 | 1457 | 1412 | 1388 | 1229 | 1068 | 916
|  | I (a.u.) | 0.42995 | 0.21502 | 0.25045 | 0.15673 | 1.5 | 0.95617 | 0.35386 | 0.26534 | 0.27262 | 0.3646 | 0.60242 | 0.33202
1 mM | pH 3 | σ (cm-1) | 3294 | - | 2929 | 2860 | 1645 | 1541 | 1457 | 1413 | 1388 | 1229 | 1067 | 922
|  | I (a.u.) | 0.4441 | - | 0.27439 | 0.17425 | 1.5 | 0.89501 | 0.35128 | 0.24551 | 0.23351 | 0.41374 | 0.66795 | 0.41162
| pH 4.25 | σ (cm-1) | 3296 | 2956 | 2928 | 2860 | 1645 | 1542 | 1457 | 1413 | 1388 | 1229 | 1069 | 921
|  | I (a.u.) | 0.46236 | 0.2613 | 0.28029 | 0.20036 | 1.4993 | 0.9409 | 0.41305 | 0.28615 | 0.28572 | 0.41404 | 0.70207 | 0.49873
| pH 5.5 | σ (cm-1) | 3295 | 2956 | 2928 | 2860 | 1645 | 1542 | 1457 | 1412 | 1388 | 1229 | 1068 | 916
|  | I (a.u.) | 0.46166 | 0.2497 | 0.27861 | 0.18839 | 1.5 | 0.97444 | 0.39583 | 0.27362 | 0.26517 | 0.33676 | 0.66897 | 0.63722
2 mM | pH 3 | σ (cm-1) | 3294 | - | 2928 | 2860 | 1646 | 1542 | 1457 | 1413 | 1388 | 1229 | 1067 | 923
|  | I (a.u.) | 0.43386 | - | 0.27788 | 0.17897 | 1.5 | 0.92021 | 0.37997 | 0.2809 | 0.27374 | 0.42241 | 0.68348 | 0.4836
| pH 4.25 | σ (cm-1) | 3295 | 2955 | 2928 | 2861 | 1645 | 1542 | 1457 | 1413 | 1388 | 1229 | 1069 | 922
|  | I (a.u.) | 0.46381 | 0.27809 | 0.29411 | 0.21346 | 1.4998 | 0.962 | 0.44094 | 0.31115 | 0.31292 | 0.41701 | 0.71046 | 0.58148
| pH 5.5 | σ (cm-1) | 3299 | 2955 | 2928 | 2861 | 1645 | 1542 | 1457 | 1412 | 1388 | 1229 | 1068 | 917
|  | I (a.u.) | 0.4896 | 0.27455 | 0.28824 | 0.21686 | 1.5 | 0.99119 | 0.42272 | 0.31319 | 0.30735 | 0.32878 | 0.63358 | 0.82034
3 mM | pH 5.5 | σ (cm-1) | 3299 | 2955 | 2928 | 2861 | 1647 | 1542 | 1457 | 1412 | 1388 | 1229 | 1068 | 918
|  | I (a.u.) | 0.4899 | 0.24599 | 0.25693 | 0.17737 | 1.4988 | 0.99346 | 0.40354 | 0.33553 | 0.33668 | 0.2976 | 0.63888 | 1.0049
4 mM | pH 5.5 | σ (cm-1) | 3299 | 2955 | 2928 | 2861 | 1646 | 1542 | 1457 | 1412 | 1388 | 1229 | 1068 | 918
|  | I (a.u.) | 0.46946 | 0.21704 | 0.22547 | 0.1456 | 1.4959 | 0.9854 | 0.36995 | 0.30905 | 0.30825 | 0.25141 | 0.62203 | 1.0858

## 03_subtilis live cell
Allocation |  |  | V (O-H) | Vas (CH3) | Vas (CH2) | V (C=O) | δ (N-H) | δs (CH2), V(C-N) | δs (CH2), Vs(COO-) | Vas (PO2) |  | Vs (PO2); V (C-OH, C-0-C, C-C) | Vs (PO2) | V (U-O)
0 mM | pH 3 | σ (cm-1) | 3294 | - | 2928 | 1648 | 1543 | 1457 | 1384 | 1221 |  | 1060 | 964 | -
|  | I (a.u.) | 0.51099 | - | 0.31316 | 1.5 | 0.89512 | 0.27337 | 0.22131 | 0.68373 |  | 1.056 | 0.16679 | -
| pH 4.25 | σ (cm-1) | 3288 | - | 2918 | 1648 | 1542 | 1457 | 1399 | 1222 |  | 1060 | 963 | -
|  | I (a.u.) | 0.5719 | - | 0.32069 | 1.5 | 1.0791 | 0.34927 | 0.39308 | 0.5712 |  | 0.90118 | 0.1359 | -
| pH 5.5 | σ (cm-1) | 3296 | 2958 | 2929 | 1647 | 1543 | 1457 | 1399 | 1229 |  | 1063 | - | -
|  | I (a.u.) | 0.58029 | 0.27687 | 0.32037 | 1.4997 | 1.0173 | 0.35805 | 0.39302 | 0.53727 |  | 0.79608 | - | -
0.125 mM | pH 3 | σ (cm-1) | 3294 | - | 2929 | 1646 | 1542 | 1457 | 1387 | 1229 |  | 1055 | - | 916
|  | I (a.u.) | 0.5811 | - | 0.25837 | 1.5 | 0.97564 | 0.34515 | 0.30163 | 0.54192 |  | 0.82493 | - | 0.085917
| pH 4.25 | σ (cm-1) | 3294 | - | 2918 | 1646 | 1542 | 1457 | 1397 | 1228 |  | 1055 | - | 916
|  | I (a.u.) | 0.61496 | - | 0.22199 | 1.5 | 1.0326 | 0.33482 | 0.34985 | 0.53502 |  | 0.91165 | - | 0.087044
| pH 5.5 | σ (cm-1) | 3296 | 2957 | 2929 | 1646 | 1542 | 1457 | 1396 | 1229 |  | 1055 | - | 916
|  | I (a.u.) | 0.55692 | 0.25103 | 0.27601 | 1.4982 | 1.029 | 0.34191 | 0.357 | 0.51742 |  | 0.84106 | - | 0.10503
0.25 mM | pH 3 | σ (cm-1) | 3294 | - | 2929 | 1646 | 1540 | 1457 | 1383 | 1229 |  | 1057 | - | 917
|  | I (a.u.) | 0.53889 | - | 0.25947 | 1.5 | 0.92452 | 0.35316 | 0.27178 | 0.47151 |  | 0.81444 | - | 0.18568
| pH 4.25 | σ (cm-1) | 3294 | - | 2918 | 1646 | 1542 | 1457 | 1396 | 1229 |  | 1055 | - | 917
|  | I (a.u.) | 0.56505 | - | 0.20231 | 1.5 | 0.98739 | 0.34909 | 0.32019 | 0.4483 |  | 0.80266 | - | 0.19717
| pH 5.5 | σ (cm-1) | 3296 | 2957 | 2929 | 1647 | 1542 | 1457 | 1396 | 1229 |  | 1021 | - | 917
|  | I (a.u.) | 0.51334 | 0.1487 | 0.16712 | 1.5 | 1.0182 | 0.35293 | 0.3658 | 0.44715 |  | 0.85122 | - | 0.19804
0.5 mM | pH 3 | σ (cm-1) | 3294 | - | 2929 | 1646 | 1542 | 1457 | 1386 | 1229 | 1217 | 1058 | - | 921
|  | I (a.u.) | 0.52286 | - | 0.21495 | 1.4986 | 0.95534 | 0.35336 | 0.246 | 0.4791 | 0.47846 | 1.0106 | - | 0.3159
| pH 4.25 | σ (cm-1) | 3294 | - | 2918 | 1646 | 1542 | 1457 | 1388 | 1229 |  | 1056 | - | 917
|  | I (a.u.) | 0.48174 | - | 0.17353 | 1.5 | 0.97702 | 0.35547 | 0.28083 | 0.41131 |  | 0.856 | - | 0.3064
| pH 5.5 | σ (cm-1) | 3296 | 2956 | 2929 | 1646 | 1542 | 1457 | 1396 | 1229 |  | 1063 | - | 916
|  | I (a.u.) | 0.4812 | 0.21892 | 0.24269 | 1.4973 | 0.99851 | 0.34287 | 0.3037 | 0.37125 |  | 0.8078 | - | 0.26107
1 mM | pH 3 | σ (cm-1) | 3294 | - | 2929 | 1646 | 1542 | 1457 | 1387 | 1215 |  | 1062 | - | 922
|  | I (a.u.) | 0.49583 | - | 0.197 | 1.4976 | 0.94752 | 0.356 | 0.24598 | 0.48736 |  | 1.0818 | - | 0.45607
| pH 4.25 | σ (cm-1) | 3294 | - | 2918 | 1647 | 1542 | 1457 | 1387 | 1228 | 1214 | 1055 | - | 922
|  | I (a.u.) | 0.50037 | - | 0.22191 | 1.4989 | 0.95142 | 0.34161 | 0.23569 | 0.41057 | 0.42242 | 1.0406 | - | 0.52056
| pH 5.5 | σ (cm-1) | 3296 | 2956 | 2929 | 1646 | 1542 | 1457 | 1396 | 1229 |  | 1054 | - | 917
|  | I (a.u.) | 0.5047 | 0.20016 | 0.2067 | 1.4985 | 0.95844 | 0.31613 | 0.256 | 0.32981 |  | 0.94649 | - | 0.58849
2 mM | pH 3 | σ (cm-1) | 3294 | - | 2929 | 1646 | 1542 | 1457 | 1387 | 1213 |  | 1063 | - | 923
|  | I (a.u.) | 0.50918 | - | 0.20552 | 1.4966 | 0.95857 | 0.36823 | 0.26183 | 0.50847 |  | 1.1094 | - | 0.49866
| pH 4.25 | σ (cm-1) | 3294 | - | 2918 | 1647 | 1542 | 1457 | 1387 | 1228 | 1214 | 1056 | - | 922
|  | I (a.u.) | 0.49996 | - | 0.21584 | 1.5 | 0.94297 | 0.33643 | 0.24592 | 0.42152 | 0.44132 | 1.0772 | - | 0.62674
| pH 5.5 | σ (cm-1) | 3296 | 2956 | 2929 | 1647 | 1542 | 1457 | 1396 | 1228 | 1220 | 1055 | - | 916
|  | I (a.u.) | 0.51851 | 0.19896 | 0.19909 | 1.4986 | 0.9434 | 0.28439 | 0.2222 | 0.25606 | 0.26132 | 0.94087 | - | 1.0033
3 mM | pH 5.5 | σ (cm-1) | 3296 | 2956 | 2929 | 1647 | 1542 | 1457 | 1396 | 1225 | 1212 | 1056 | - | 917
|  | I (a.u.) | 0.51352 | 0.18182 | 0.18059 | 1.4991 | 0.95405 | 0.335 | 0.2791 | 0.22997 | 0.25761 | 0.97453 | - | 1.2964
4 mM | pH 5.5 | σ (cm-1) | 3296 | 2956 | 2929 | 1646 | 1542 | 1457 | 1396 | 1205 |  | 1055 | - | 917
|  | I (a.u.) | 0.51614 | 0.20079 | 0.19971 | 1.4994 | 0.96337 | 0.33691 | 0.314 | 0.23281 |  | 0.92983 | - | 1.4274

## 04_putida cell wall
Allocation |  |  | V (O-H) | Vas (CH3) | Vas (CH2) |  | Vs (CH2) | Vs (C=O) | V (C=O) | δ (N-H) | δs (CH2), V(C-N) | Vs (COO-), δ (CH2/CH3) | Vas (PO2), V(-COOH) | Vs (PO2); V (C-OH, C-0-C, C-C) |  |  | V (U-O)
0 mM | pH 3 | σ (cm-1) | 3292 | 2956 | 2923 |  | 2853 | 1723 | 1648 | 1544 | 1453 | 1410 | 1234 | 1151 | 1077 |  | 916
|  | I (a.u.) | 0.6187 | 0.32416 | 0.49462 |  | 0.30295 | 0.23907 | 1.5 | 0.92271 | 0.33544 | 0.30743 | 0.45246 | 0.37589 | 0.73557 |  | 0.15786
| pH 4.25 | σ (cm-1) | - | 2957 | 2919 |  | 2852 | 1734 | 1648 | 1543 | 1457 | 1400 | 1232 | 1151 | 1077 |  | 921
|  | I (a.u.) | - | 0.39772 | 0.64984 |  | 0.45206 | 0.2027 | 1.5 | 0.98746 | 0.35271 | 0.33992 | 0.43614 | 0.40391 | 0.78811 |  | 0.1863
| pH 5.5 | σ (cm-1) | - | 2957 | 2921 |  | 2852 | 1734 | 1648 | 1544 | 1457 | 1408 | 1232 | 1151 | 1077 |  | 921
|  | I (a.u.) | - | 0.36673 | 0.59676 |  | 0.4063 | 0.19378 | 1.5 | 1.0094 | 0.35753 | 0.35502 | 0.42792 | 0.43646 | 0.80282 |  | 0.20452
0.125 mM | pH 3 | σ (cm-1) | 3292 | 2956 | 2925 | 2919 | 2852 | 1723 | 1647 | 1542 | 1457 | 1412 | 1230 | 1153 | 1074 |  | 916
|  | I (a.u.) | 0.54231 | 0.28112 | 0.44655 | 0.45254 | 0.27378 | 0.28243 | 1.4994 | 0.93262 | 0.34859 | 0.29191 | 0.50848 | 0.46504 | 0.92116 |  | 0.23988
| pH 4.25 | σ (cm-1) | - | 2955 | 2919 |  | 2852 | 1734 | 1647 | 1542 | 1457 | 1412 | 1230 | 1153 | 1074 |  | 915
|  | I (a.u.) | - | 0.2911 | 0.4932 |  | 0.31551 | 0.22663 | 1.4999 | 1.0054 | 0.40451 | 0.3571 | 0.43643 | 0.47338 | 0.88033 |  | 0.29057
| pH 5.5 | σ (cm-1) | - | 2955 | 2919 |  | 2852 | 1734 | 1647 | 1541 | 1457 | 1411 | 1230 | 1152 | 1074 |  | 916
|  | I (a.u.) | - | 0.3364 | 0.60139 |  | 0.37489 | 0.20578 | 1.5 | 1.0033 | 0.39697 | 0.39213 | 0.43349 | 0.48503 | 0.81338 |  | 0.2262
0.25 mM | pH 3 | σ (cm-1) | 3292 | 2956 | 2927 | 2919 | 2852 | 1723 | 1646 | 1542 | 1457 | 1412 | 1229 | 1153 | 1068 |  | 916
|  | I (a.u.) | 0.52565 | 0.30183 | 0.4546 | 0.45191 | 0.28382 | 0.2773 | 1.4994 | 0.95777 | 0.37443 | 0.29361 | 0.49938 | 0.4949 | 0.94661 |  | 0.35788
| pH 4.25 | σ (cm-1) |  | 2955 | 2919 |  | 2852 | 1734 | 1647 | 1542 | 1457 | 1412 | 1229 | 1153 | 1055 |  | 916
|  | I (a.u.) |  | 0.29688 | 0.47733 |  | 0.30574 | 0.21687 | 1.5 | 0.96505 | 0.40303 | 0.33382 | 0.45486 | 0.52537 | 0.9824 |  | 0.37428
| pH 5.5 | σ (cm-1) | - | 2955 | 2920 |  | 2852 | 1734 | 1647 | 1541 | 1457 | 1411 | 1230 | 1153 | 1074 |  | 916
|  | I (a.u.) | - | 0.30244 | 0.52813 |  | 0.33239 | 0.2155 | 1.4999 | 1.0113 | 0.43415 | 0.37795 | 0.41637 | 0.48181 | 0.863 |  | 0.32285
0.5 mM | pH 3 | σ (cm-1) | 3292 | 2956 | 2927 | 2919 | 2851 | 1723 | 1647 | 1542 | 1457 | 1412 | 1228 | 1153 | 1067 |  | 923
|  | I (a.u.) | 0.5769 | 0.32217 | 0.47437 | 0.47008 | 0.29593 | 0.27466 | 1.5 | 0.96851 | 0.42539 | 0.31519 | 0.49098 | 0.62206 | 1.1186 |  | 0.55038
| pH 4.25 | σ (cm-1) | - | 2956 | 2919 |  | 2853 | 1734 | 1647 | 1542 | 1457 | 1412 | 1229 | 1153 | 1047 |  | 922
|  | I (a.u.) | - | 0.27036 | 0.40299 |  | 0.25488 | 0.22758 | 1.4748 | 0.95313 | 0.4299 | 0.32014 | 0.45261 | 0.62094 | 1.2012 |  | 0.60161
| pH 5.5 | σ (cm-1) | - | 2955 | 2920 |  | 2852 | 1734 | 1647 | 1541 | 1457 | 1411 | 1229 | 1147 | 1074 | 1069 | 916
|  | I (a.u.) | - | 0.29352 | 0.48642 |  | 0.31284 | 0.21497 | 1.4998 | 1.0022 | 0.45189 | 0.36616 | 0.37913 | 0.51805 | 1.015 | 1.0141 | 0.56204
1 mM | pH 3 | σ (cm-1) | 3292 | 2956 | 2927 | 2920 | 2851 | 1723 | 1647 | 1542 | 1457 | 1412 | 1228 | 1153 | 1066 |  | 923
|  | I (a.u.) | 0.50221 | 0.27158 | 0.38231 | 0.35734 | 0.21033 | 0.2999 | 1.4957 | 0.97374 | 0.45395 | 0.31629 | 0.48483 | 0.63606 | 1.1221 |  | 0.73313
| pH 4.25 | σ (cm-1) | - | 2956 | 2919 |  | 2852 | 1734 | 1646 | 1542 | 1457 | 1412 | 1229 | 1153 | 1047 |  | 923
|  | I (a.u.) | - | 0.28058 | 0.42619 |  | 0.25971 | 0.22687 | 1.5 | 0.9948 | 0.47184 | 0.33797 | 0.43342 | 0.68888 | 1.3436 |  | 0.84078
| pH 5.5 | σ (cm-1) | - | 2951 | 2930 |  | 2860 | 1734 | 1647 | 1541 | 1457 | 1411 | 1234 | 1147 | 1074 | 1064 | 918
|  | I (a.u.) | - | 0.18273 | 0.25896 |  | 0.15297 | 0.1849 | 1.5 | 0.93913 | 0.39503 | 0.28278 | 0.27935 | 0.38257 | 0.96541 | 0.9652 | 0.81977
2 mM | pH 3 | σ (cm-1) | 3292 | 2956 | 2928 | 2920 | 2851 | 1723 | 1647 | 1542 | 1457 | 1412 | 1228 | 1152 | 1063 |  | 923
|  | I (a.u.) | 0.54396 | 0.26196 | 0.38598 | 0.36534 | 0.20878 | 0.27097 | 1.4991 | 0.98854 | 0.47446 | 0.3497 | 0.45899 | 0.67341 | 1.1821 |  | 0.82255
| pH 4.25 | σ (cm-1) | - | 2956 | 2919 |  | 2852 | 1734 | 1646 | 1542 | 1457 | 1412 | 1229 | - | 1047 |  | 923
|  | I (a.u.) | - | 0.26584 | 0.39309 |  | 0.24203 | 0.23691 | 1.5 | 1.0267 | 0.50081 | 0.36157 | 0.41695 | - | 1.2062 |  | 0.96973
| pH 5.5 | σ (cm-1) | - | 2950 | 2928 |  | 2860 | 1734 | 1646 | 1541 | 1457 | 1411 | 1228 | 1147 | 1074 |  | 921
|  | I (a.u.) | - | 0.25487 | 0.3672 |  | 0.22245 | 0.19523 | 1.496 | 1.0014 | 0.43785 | 0.31087 | 0.26376 | 0.44303 | 1.0581 |  | 1.1443
3 mM | pH 5.5 | σ (cm-1) | - | 2950 | 2928 |  | 2860 | 1734 | 1646 | 1541 | 1457 | 1411 | 1228 | 1147 | 1074 |  | 921
|  | I (a.u.) | - | 0.25412 | 0.35648 |  | 0.20977 | 0.21157 | 1.4955 | 1.0274 | 0.43681 | 0.36748 | 0.22959 | 0.38717 | 0.98077 |  | 1.3784
4 mM | pH 5.5 | σ (cm-1) | - | 2950 | 2927 |  | 2860 | 1734 | 1646 | 1541 | 1457 | 1411 | 1230 | 1147 | 1074 |  | 921
|  | I (a.u.) | - | 0.2443 | 0.32619 |  | 0.19812 | 0.1877 | 1.495 | 1.0192 | 0.40958 | 0.38205 | 0.19604 | 0.34065 | 0.94314 |  | 1.4612

## 05_subtilis cell wall
Allocation |  |  | Vs (C=O) | V (C=O) | δ (N-H) | δs (CH2), V(C-N) | Vs (COO-), δ (CH2/CH3) |  | Vas (PO2) | Vs (PO2); V (C-OH, C-0-C, C-C) |  |  | Vs (PO2) | V (U-O)
0 mM | pH 3 | σ (cm-1) | 1724 | 1647 | 1548 | 1454 | 1379 | 1326 | 1215 | - | 1051 |  | - | -
|  | I (a.u.) | 0.26124 | 1.4979 | 0.8559 | 0.32567 | 0.34359 | 0.24888 | 1.226 | - | 2.7044 |  | - | -
| pH 4.25 | σ (cm-1) | 1739 | 1647 | 1545 | 1455 | 1384 | 1318 | 1221 | 1154 | 1052 |  | 976 | -
|  | I (a.u.) | 0.17147 | 1.5 | 0.94732 | 0.35851 | 0.36277 | 0.26271 | 0.8961 | 0.46654 | 1.7813 |  | 0.29187 | -
| pH 5.5 | σ (cm-1) | 1740 | 1646 | 1544 | 1457 | 1381 | - | 1223 | 1153 | 1052 |  | 976 | -
|  | I (a.u.) | 0.17578 | 1.4999 | 0.97172 | 0.37272 | 0.40912 | - | 0.97622 | 0.52364 | 2.0335 |  | 0.34157 | -
0.125 mM | pH 3 | σ (cm-1) | 1724 | 1647 | 1547 | 1454 | 1379 | 1323 | 1218 | - | 1042 |  | - | 918
|  | I (a.u.) | 0.19157 | 1.5 | 0.8692 | 0.29567 | 0.31047 | 0.20353 | 0.91572 | - | 2.265 |  | - | 0.037957
| pH 4.25 | σ (cm-1) | 1735 | 1646 | 1542 | 1454 | 1381 | 1318 | 1221 | 1149 | 1051 | 1041 | - | 918
|  | I (a.u.) | 0.12389 | 1.4952 | 0.94956 | 0.33379 | 0.37408 | 0.26601 | 0.78353 | 0.46067 | 1.9512 | 1.963 | - | 0.053892
| pH 5.5 | σ (cm-1) | 1734 | 1647 | 1542 | 1457 | 1381 | - | 1224 | 1148 | 1052 |  | - | 918
|  | I (a.u.) | 0.13078 | 1.5 | 0.97334 | 0.35778 | 0.32933 | - | 0.59417 | 0.32776 | 1.2169 |  | - | 0.077165
0.25 mM | pH 3 | σ (cm-1) | 1724 | 1646 | 1547 | 1454 | 1379 | 1319 | 1215 | - | 1042 |  | - | 919
|  | I (a.u.) | 0.17351 | 1.5 | 0.89062 | 0.28781 | 0.29983 | 0.1939 | 0.73843 | - | 2.0304 |  | - | 0.14996
| pH 4.25 | σ (cm-1) | 1734 | 1646 | 1542 | 1454 | 1380 | 1318 | 1220 | 1149 | 1051 | 1041 | - | 918
|  | I (a.u.) | 0.15079 | 1.5 | 0.95151 | 0.34387 | 0.33084 | 0.22061 | 0.6694 | 0.39659 | 1.7243 | 1.7219 | - | 0.15859
| pH 5.5 | σ (cm-1) | 1734 | 1646 | 1542 | 1457 | 1380 | - | 1224 | 1147 | 1060 |  | - | 918
|  | I (a.u.) | 0.11981 | 1.5 | 1.0083 | 0.3731 | 0.35049 | - | 0.48111 | 0.32521 | 1.1049 |  | - | 0.17958
0.5 mM | pH 3 | σ (cm-1) | 1724 | 1646 | 1547 | 1454 | 1379 | 1319 | 1207 | - | 1042 |  | - | 919
|  | I (a.u.) | 0.17764 | 1.4981 | 0.87854 | 0.30105 | 0.3124 | 0.20883 | 0.72322 | - | 2.0473 |  | - | 0.37482
| pH 4.25 | σ (cm-1) | 1734 | 1646 | 1542 | 1454 | 1379 | 1318 | 1215 | 1148 | 1051 | 1041 | - | 918
|  | I (a.u.) | 0.11124 | 1.5 | 0.96977 | 0.33561 | 0.33927 | 0.22057 | 0.574 | 0.41227 | 1.8143 | 1.7984 | - | 0.36341
| pH 5.5 | σ (cm-1) | 1734 | 1646 | 1542 | 1457 | 1380 | - | 1224 | 1146 | 1060 |  | - | 918
|  | I (a.u.) | 0.11546 | 1.5 | 1.0119 | 0.37131 | 0.37641 | - | 0.39961 | 0.36196 | 1.0744 |  | - | 0.34051
1 mM | pH 3 | σ (cm-1) | 1724 | 1646 | 1547 | 1454 | 1379 | 1319 | 1199 | - | 1047 |  | - | 925
|  | I (a.u.) | 0.13125 | 1.5 | 0.89505 | 0.30099 | 0.30444 | 0.17648 | 0.78155 | - | 2.4817 |  | - | 0.82007
| pH 4.25 | σ (cm-1) | 1734 | 1646 | 1542 | 1457 | 1379 | 1318 | 1206 | 1148 | 1052 |  | - | 920
|  | I (a.u.) | 0.11221 | 1.5 | 0.98106 | 0.33804 | 0.35893 | 0.2395 | 0.64363 | 0.56009 | 2.215 |  | - | 0.82677
| pH 5.5 | σ (cm-1) | 1734 | 1646 | 1542 | 1457 | 1380 | - | 1224 | 1146 | 1060 |  | - | 918
|  | I (a.u.) | 0.11185 | 1.4991 | 0.98262 | 0.35677 | 0.38381 | - | 0.41523 | 0.38604 | 1.3184 |  | - | 0.55801
2 mM | pH 3 | σ (cm-1) | 1724 | 1646 | 1547 | 1454 | 1379 | 1320 | 1199 | - | 1052 |  | - | 925
|  | I (a.u.) | 0.15002 | 1.499 | 0.87437 | 0.30562 | 0.32907 | 0.21438 | 0.83461 | - | 2.5839 |  | - | 1.0136
| pH 4.25 | σ (cm-1) | 1734 | 1646 | 1542 | 1458 | 1379 | 1318 | 1199 | 1147 | 1052 |  | - | 925
|  | I (a.u.) | 0.16059 | 1.5 | 0.90417 | 0.28937 | 0.38131 | 0.25049 | 0.8281 | 0.77197 | 2.9231 |  | - | 1.4001
| pH 5.5 | σ (cm-1) | 1734 | 1646 | 1542 | 1457 | 1380 | - | 1207 | 1146 | 1052 |  | - | 918
|  | I (a.u.) | 0.10611 | 1.4984 | 0.84281 | 0.25645 | 0.29698 | - | 0.54412 | 0.52344 | 2.2107 |  | - | 1.4516
3 mM | pH 5.5 | σ (cm-1) | 1734 | 1646 | 1542 | 1457 | 1380 | - | 1196 | 1146 | 1060 |  | - | 919
|  | I (a.u.) | 0.13422 | 1.5 | 0.7763 | 0.25434 | 0.3778 | - | 0.61994 | 0.63845 | 2.3026 |  | - | 2.2581
4 mM | pH 5.5 | σ (cm-1) | 1734 | 1646 | 1542 | 1457 | 1380 | - | 1195 | 1146 | 1060 |  | - | 919
|  | I (a.u.) | 0.13807 | 1.492 | 0.74076 | 0.25639 | 0.3625 | - | 0.55677 | 0.62168 | 2.1468 |  | - | 2.3656

## 06_putida membrane
Allocation |  |  | V (O-H) | Vas (CH3) | Vas (CH2) | Vs (CH2) | Vs (C=O) | V (C=O) | δ (N-H) | δs (CH2), V(C-N) | Vs(COO-) | Vas (PO2) |  | Vs (PO2); V (C-OH, C-0-C, C-C) |  | V (U-O)
0 mM | pH 3 | σ (cm-1) | 3296 | 2952 | 2927 | 2854 | - | 1647 | 1543 | 1454 | 1390 | 1232 |  | - | 1078 | -
|  | I (a.u.) | 0.53082 | 0.31968 | 0.41912 | 0.2584 | - | 1.4966 | 0.82814 | 0.29142 | 0.217 | 0.54148 |  | - | 0.72383 | -
| pH 4.25 | σ (cm-1) | 3295 | 2953 | 2925 | 2853 | 1739 | 1650 | 1543 | 1454 | 1391 | 1232 |  | 1157 | 1079 | -
|  | I (a.u.) | 0.49691 | 0.2944 | 0.44183 | 0.26717 | 0.19478 | 1.4986 | 0.9411 | 0.33364 | 0.29003 | 0.45785 |  | 0.29979 | 0.61603 | -
| pH 5.5 | σ (cm-1) | 3295 | 2953 | 2925 | 2853 | 1739 | 1656 | 1543 | 1456 | 1391 | 1232 |  | 1160 | 1078 | -
|  | I (a.u.) | 0.51304 | 0.31289 | 0.49 | 0.29053 | 0.22174 | 1.4957 | 0.97349 | 0.35533 | 0.32053 | 0.44473 |  | 0.34544 | 0.60264 | -
0.125 mM | pH 3 | σ (cm-1) | 3296 | 2951 | 2928 | 2854 | - | 1646 | 1543 | 1454 | 1390 | 1228 |  | - | 1055 | 917
|  | I (a.u.) | 0.50818 | 0.26722 | 0.33499 | 0.20411 | - | 1.4998 | 0.82317 | 0.28832 | 0.23013 | 0.5587 |  | - | 0.92937 | 0.16745
| pH 4.25 | σ (cm-1) | 3295 | 2951 | 2926 | 2854 | 1739 | 1647 | 1542 | 1457 | 1391 | 1229 |  | 1154 | 1055 | 916
|  | I (a.u.) | 0.54296 | 0.31415 | 0.46194 | 0.28404 | 0.19 | 1.498 | 0.9524 | 0.36083 | 0.28933 | 0.45522 |  | 0.39949 | 0.78182 | 0.13842
| pH 5.5 | σ (cm-1) | 3295 | 2957 | 2928 | 2854 | 1735 | 1647 | 1542 | 1457 | 1391 | 1230 |  | 1155 | 1055 | 916
|  | I (a.u.) | 0.46659 | 0.30076 | 0.42771 | 0.26906 | 0.19855 | 1.5 | 1.0311 | 0.39534 | 0.31173 | 0.40966 |  | 0.345 | 0.64774 | 0.18276
0.25 mM | pH 3 | σ (cm-1) | 3296 | 2950 | 2929 | 2854 | - | 1646 | 1543 | 1454 | 1390 | 1227 |  | - | 1055 | 922
|  | I (a.u.) | 0.51934 | 0.27359 | 0.34245 | 0.20761 | - | 1.5 | 0.81493 | 0.31386 | 0.23996 | 0.53739 |  | - | 1.0519 | 0.29227
| pH 4.25 | σ (cm-1) | 3295 | 2950 | 2928 | 2854 | 1734 | 1646 | 1542 | 1457 | 1391 | 1228 |  | 1152 | 1055 | 917
|  | I (a.u.) | 0.50091 | 0.28611 | 0.36858 | 0.22888 | 0.18521 | 1.5 | 0.86788 | 0.33325 | 0.24528 | 0.4875 |  | 0.31135 | 0.84245 | 0.23897
| pH 5.5 | σ (cm-1) | 3295 | 2957 | 2928 | 2854 | 1735 | 1647 | 1542 | 1457 | 1391 | 1229 |  | 1155 | 1055 | 916
|  | I (a.u.) | 0.44742 | 0.28376 | 0.40665 | 0.24929 | 0.1808 | 1.5 | 1.0057 | 0.40229 | 0.28213 | 0.39168 |  | 0.33383 | 0.68795 | 0.29293
0.5 mM | pH 3 | σ (cm-1) | 3296 | 2950 | 2929 | 2854 | - | 1646 | 1543 | 1454 | 1390 | 1227 | 1218 | - | 1055 | 922
|  | I (a.u.) | 0.48134 | 0.25443 | 0.32749 | 0.18871 | - | 1.5 | 0.84852 | 0.33223 | 0.23382 | 0.5039 | 0.50795 | - | 1.0752 | 0.41209
| pH 4.25 | σ (cm-1) | 3295 | 2950 | 2929 | 2854 | 1734 | 1646 | 1542 | 1457 | 1391 | 1227 | 1218 | 1152 | 1054 | 920
|  | I (a.u.) | 0.46255 | 0.27904 | 0.35253 | 0.22223 | 0.2077 | 1.4991 | 0.89065 | 0.37205 | 0.2477 | 0.4771 | 0.47678 | 0.38397 | 1.0227 | 0.44528
| pH 5.5 | σ (cm-1) | 3295 | 2950 | 2928 | 2854 | 1734 | 1647 | 1542 | 1457 | 1391 | 1228 |  | 1155 | 1055 | 916
|  | I (a.u.) | 0.46445 | 0.28326 | 0.38858 | 0.23926 | 0.17401 | 1.4982 | 0.95508 | 0.38104 | 0.25694 | 0.38054 |  | 0.29968 | 0.75201 | 0.37007
1 mM | pH 3 | σ (cm-1) | 3296 | 2950 | 2929 | 2852 | - | 1646 | 1543 | 1454 | 1390 | 1227 | 1216 | - | 1055 | 923
|  | I (a.u.) | 0.45619 | 0.3102 | 0.38509 | 0.26462 | - | 1.5 | 0.89063 | 0.34868 | 0.25138 | 0.49914 | 0.49701 | - | 1.0443 | 0.5322
| pH 4.25 | σ (cm-1) | 3295 | 2950 | 2929 | 2854 | 1734 | 1646 | 1542 | 1457 | 1391 | 1225 | 1218 | 1152 | 1054 | 922
|  | I (a.u.) | 0.48158 | 0.27369 | 0.34715 | 0.21177 | 0.18533 | 1.4986 | 0.89127 | 0.3839 | 0.25437 | 0.45077 | 0.45135 | 0.38998 | 1.0307 | 0.54936
| pH 5.5 | σ (cm-1) | 3295 | 2957 | 2929 | 2854 | 1734 | 1646 | 1542 | 1457 | 1391 | 1228 |  | 1155 | 1055 | 916
|  | I (a.u.) | 0.44851 | 0.2834 | 0.35891 | 0.22615 | 0.17669 | 1.4997 | 0.89803 | 0.35684 | 0.22828 | 0.38478 |  | 0.2481 | 0.7541 | 0.62243
2 mM | pH 3 | σ (cm-1) | 3296 | 2950 | 2929 | 2855 | - | 1646 | 1543 | 1454 | 1390 | 1225 | 1216 | - | 1055 | 923
|  | I (a.u.) | 0.43848 | 0.28204 | 0.35029 | 0.21721 | - | 1.4996 | 0.87838 | 0.35485 | 0.26903 | 0.48729 | 0.49356 | - | 0.97302 | 0.54909
| pH 4.25 | σ (cm-1) | 3295 | 2950 | 2928 | 2854 | 1734 | 1646 | 1542 | 1457 | 1391 | 1225 | 1218 | 1152 | 1055 | 923
|  | I (a.u.) | 0.53398 | 0.2964 | 0.37139 | 0.23421 | 0.20015 | 1.4892 | 0.8854 | 0.40364 | 0.2857 | 0.41095 | 0.41675 | 0.39986 | 1.0048 | 0.64119
| pH 5.5 | σ (cm-1) | 3295 | 2956 | 2929 | 2854 | 1734 | 1646 | 1542 | 1457 | 1391 | 1226 |  | 1155 | 1055 | 916
|  | I (a.u.) | 0.46495 | 0.27845 | 0.35905 | 0.22346 | 0.18674 | 1.4969 | 0.94281 | 0.34246 | 0.2264 | 0.30361 |  | 0.24094 | 0.7672 | 0.89928
3 mM | pH 5.5 | σ (cm-1) | 3295 | 2953 | 2929 | 2852 | 1734 | 1646 | 1542 | 1453 | 1388 | 1218 |  | 1155 | 1055 | 917
|  | I (a.u.) | 0.51791 | 0.27834 | 0.32971 | 0.2006 | 0.19306 | 1.4885 | 0.92093 | 0.38016 | 0.36789 | 0.3258 |  | 0.26526 | 0.80995 | 1.0836
4 mM | pH 5.5 | σ (cm-1) | 3295 | 2953 | 2929 | 2851 | 1734 | 1646 | 1542 | 1452 | 1388 | 1218 |  | 1155 | 1055 | 917
|  | I (a.u.) | 0.55355 | 0.24565 | 0.27744 | 0.14911 | 0.17236 | 1.4833 | 0.89213 | 0.3733 | 0.4067 | 0.33153 |  | 0.24894 | 0.78262 | 1.1281

## 07_subtilis membrane
Allocation |  |  | V (O-H) | Vas (CH3) | Vas (CH2) | Vs (CH2) | Vs (C=O) | V (C=O) | δ (N-H) | δs (CH2), V(C-N) | Vs(COO-) | Vas (PO2) | Vs (PO2); V (C-OH, C-0-C, C-C) |  | V (U-O)
0 mM | pH 3 | σ (cm-1) | 3289 | 2962 | 2924 | 2853 | 1739 | 1654 | 1542 | 1466 | 1387 | 1225 | 1174 | 1065 | -
|  | I (a.u.) | 0.4257 | 0.33133 | 0.5209 | 0.3249 | 0.27632 | 1.5 | 0.91644 | 0.35799 | 0.26825 | 0.5392 | 0.33758 | 0.55439 | -
| pH 4.25 | σ (cm-1) | 3289 | 2962 | 2923 | 2852 | 1738 | 1653 | 1545 | 1467 | 1388 | 1227 | 1173 | 1071 | -
|  | I (a.u.) | 0.41498 | 0.32569 | 0.53508 | 0.33109 | 0.25432 | 1.5 | 0.94507 | 0.35484 | 0.29114 | 0.47259 | 0.31508 | 0.48801 | -
| pH 5.5 | σ (cm-1) | 3289 | 2952 | 2922 | 2852 | 1739 | 1654 | 1545 | 1467 | 1388 | 1226 | 1174 | 1071 | -
|  | I (a.u.) | 0.41508 | 0.3296 | 0.55634 | 0.34399 | 0.28154 | 1.4999 | 0.95098 | 0.36738 | 0.30498 | 0.49621 | 0.32691 | 0.49731 | -
0.125 mM | pH 3 | σ (cm-1) | 3289 | 2962 | 2925 | 2854 | 1739 | 1653 | 1544 | 1465 | 1388 | 1224 | 1176 | 1058 | 922
|  | I (a.u.) | 0.44835 | 0.33567 | 0.51999 | 0.32265 | 0.2737 | 1.5 | 0.89827 | 0.36231 | 0.25444 | 0.52701 | 0.36157 | 0.62309 | 0.11363
| pH 4.25 | σ (cm-1) | 3289 | 2962 | 2924 | 2853 | 1739 | 1653 | 1544 | 1457 | 1388 | 1225 | 1175 | 1058 | 916
|  | I (a.u.) | 0.41447 | 0.33601 | 0.5453 | 0.33685 | 0.27842 | 1.4933 | 0.94082 | 0.38879 | 0.29848 | 0.4995 | 0.34484 | 0.53523 | 0.064943
| pH 5.5 | σ (cm-1) | 3289 | 2962 | 2924 | 2853 | 1739 | 1654 | 1544 | 1457 | 1388 | 1226 | 1174 | 1058 | 917
|  | I (a.u.) | 0.39356 | 0.29891 | 0.49225 | 0.29936 | 0.24524 | 1.5 | 0.95019 | 0.36527 | 0.28511 | 0.46314 | 0.314 | 0.49809 | 0.060664
0.25 mM | pH 3 | σ (cm-1) | 3289 | 2962 | 2925 | 2855 | 1738 | 1653 | 1538 | 1451 | 1388 | 1224 | 1176 | 1058 | 922
|  | I (a.u.) | 0.42525 | 0.30418 | 0.45962 | 0.27565 | 0.23724 | 1.5 | 0.9189 | 0.38666 | 0.25494 | 0.47468 | 0.35147 | 0.59539 | 0.18162
| pH 4.25 | σ (cm-1) | 3289 | 2962 | 2925 | 2855 | 1739 | 1653 | 1541 | 1457 | 1388 | 1225 | 1175 | 1057 | 922
|  | I (a.u.) | 0.40959 | 0.29256 | 0.44349 | 0.26438 | 0.21175 | 1.5 | 0.92132 | 0.38952 | 0.26704 | 0.46268 | 0.32407 | 0.57291 | 0.17538
| pH 5.5 | σ (cm-1) | 3289 | 2962 | 2925 | 2854 | 1739 | 1654 | 1543 | 1457 | 1388 | 1226 | 1174 | 1058 | 917
|  | I (a.u.) | 0.39179 | 0.29885 | 0.48555 | 0.2917 | 0.22996 | 1.4991 | 0.9473 | 0.38501 | 0.27795 | 0.44842 | 0.31179 | 0.52104 | 0.11977
0.5 mM | pH 3 | σ (cm-1) | 3289 | 2962 | 2925 | 2855 | 1738 | 1653 | 1537 | 1452 | 1388 | 1224 | 1176 | 1058 | 923
|  | I (a.u.) | 0.4282 | 0.30286 | 0.44774 | 0.27786 | 0.21523 | 1.5 | 0.93265 | 0.39993 | 0.25091 | 0.44508 | 0.36549 | 0.60007 | 0.27542
| pH 4.25 | σ (cm-1) | 3289 | 2962 | 2925 | 2856 | 1739 | 1653 | 1541 | 1457 | 1388 | 1225 | 1175 | 1057 | 922
|  | I (a.u.) | 0.39247 | 0.28664 | 0.43343 | 0.26707 | 0.20174 | 1.5 | 0.94457 | 0.43384 | 0.27527 | 0.43087 | 0.35434 | 0.61527 | 0.33576
| pH 5.5 | σ (cm-1) | 3289 | 2962 | 2925 | 2855 | 1739 | 1653 | 1543 | 1457 | 1388 | 1225 | 1175 | 1058 | 917
|  | I (a.u.) | 0.38712 | 0.26646 | 0.4122 | 0.24866 | 0.18066 | 1.5 | 0.96557 | 0.41776 | 0.28718 | 0.40244 | 0.28846 | 0.49975 | 0.23085
1 mM | pH 3 | σ (cm-1) | 3289 | 2962 | 2925 | 2855 | 1738 | 1653 | 1536 | 1452 | 1388 | 1224 | 1176 | 1058 | 923
|  | I (a.u.) | 0.39792 | 0.28339 | 0.42422 | 0.25589 | 0.20183 | 1.499 | 0.94071 | 0.41678 | 0.26452 | 0.43309 | 0.37624 | 0.63111 | 0.35545
| pH 4.25 | σ (cm-1) | 3289 | 2962 | 2925 | 2856 | 1739 | 1653 | 1541 | 1457 | 1388 | 1225 | 1175 | 1057 | 922
|  | I (a.u.) | 0.39463 | 0.27315 | 0.40288 | 0.25119 | 0.18797 | 1.5 | 0.93839 | 0.43467 | 0.26968 | 0.40718 | 0.35894 | 0.60924 | 0.42528
| pH 5.5 | σ (cm-1) | 3289 | 2962 | 2926 | 2856 | 1738 | 1653 | 1541 | 1457 | 1388 | 1224 | 1175 | 1058 | 917
|  | I (a.u.) | 0.37746 | 0.24132 | 0.35356 | 0.21434 | 0.14999 | 1.5 | 0.95164 | 0.41136 | 0.27055 | 0.36229 | 0.2992 | 0.5458 | 0.54181
2 mM | pH 3 | σ (cm-1) | 3289 | 2962 | 2925 | 2855 | 1738 | 1653 | 1535 | 1451 | 1388 | 1224 | 1176 | 1058 | 923
|  | I (a.u.) | 0.41666 | 0.29634 | 0.44069 | 0.26956 | 0.20591 | 1.4994 | 0.95193 | 0.4307 | 0.2972 | 0.43255 | 0.3977 | 0.61525 | 0.39429
| pH 4.25 | σ (cm-1) | 3289 | 2962 | 2926 | 2856 | 1739 | 1653 | 1541 | 1457 | 1388 | 1224 | 1175 | 1057 | 923
|  | I (a.u.) | 0.3902 | 0.26476 | 0.38936 | 0.23782 | 0.17628 | 1.5 | 0.93986 | 0.43512 | 0.28164 | 0.39576 | 0.36144 | 0.61597 | 0.48519
| pH 5.5 | σ (cm-1) | 3289 | 2962 | 2926 | 2856 | 1738 | 1653 | 1542 | 1457 | 1388 | 1223 | 1175 | 1058 | 917
|  | I (a.u.) | 0.40519 | 0.24977 | 0.34764 | 0.21232 | 0.15145 | 1.5 | 0.97709 | 0.39227 | 0.26441 | 0.30058 | 0.29115 | 0.52422 | 0.842
3 mM | pH 5.5 | σ (cm-1) | 3289 | 2962 | 2926 | 2856 | 1738 | 1653 | 1542 | 1457 | 1388 | 1223 | 1176 | 1058 | 921
|  | I (a.u.) | 0.39679 | 0.24965 | 0.34394 | 0.21366 | 0.16247 | 1.5 | 1.0198 | 0.43321 | 0.42679 | 0.33888 | 0.34389 | 0.59622 | 1.0473
4 mM | pH 5.5 | σ (cm-1) | 3289 | 2962 | 2926 | 2856 | 1738 | 1653 | 1542 | 1457 | 1388 | 1223 | 1176 | 1058 | 921
|  | I (a.u.) | 0.41766 | 0.25595 | 0.3417 | 0.21599 | 0.16605 | 1.5 | 1.016 | 0.43149 | 0.43668 | 0.31687 | 0.32092 | 0.57086 | 1.1761

## Controls
Wavenumber (σ (cm-1)) | Functional group assignment (*)
~ 3300 | ʋ (O-H) stretching of hydroxyl groups
~ 3000-2850 | ʋas (CH3), ʋas (CH2) and ʋs (CH2) from lipids
~ 1740-1720 | ʋs (C=O) from lipids
~ 1650 | ʋ (C=O) from proteins (Amide I)
~ 1540 | δ (N-H) from proteins (Amide II)
~ 1470-1450 | δs (CH2) from lipids and fatty acids
~ 1420-1380 | ʋs (COO-) from proteins, δ (CH2/CH3) from lipids
~ 1320 | ʋ (C-N) from proteins
~ 1240 - 1220 | ʋas (PO2) from DNA, phospholipids and phosphorylated proteins
~ 1175 | ʋs (PO2) from DNA, phospholipids and phosphorylated proteins
~ 1080-1040 | ʋs (PO2) from DNA, phospholipids and phosphorylated proteins; ʋ (C-OH, C-0-C, C-C) from polysaccharides
~ 976 | ʋs (PO2) from DNA, phospholipids and phosphorylated proteins
~ 915-925 | ʋ (U-O) from uranium following biomass accumulation.