## MCS
Hanging Column |  |  |  | van Genuchten Parameters |  | Durner Parameters |  | Model Calculations | van Genuchten | Durner
Suction Head | Volumetric Water Content (mean value of three tests) | Maximum value of the three tests | Minimum value of the three tests | Θs | 0.552 | Θs | 0.552 | Suction head | Volumetric Water Content | Volumetric Water Content | Three-segment Curve (Mean)
cm | v/v | relative to mean value | relative to mean value | Θr | 0 | Θr | 0.042 | cm | v/v | v/v
0 | 0.55142 | 0.0132 | -0.01275 | α | 26.025 | α1 | 0.304 | 0 | 0.552 | 0.552
6 | 0.32981 | 0.00654 | -0.00992 | n | 1.116 | n1 | 2.82 | 1 | 0.37721 | 0.54507
10 | 0.27321 | 0.00958 | -0.00653 | m | 0.10394 | α2 | 0.0005094 | 2 | 0.34857 | 0.51005
20 | 0.25119 | 0.01106 | -0.00596 |  |  | n2 | 1.926 | 3 | 0.33271 | 0.45412
30 | 0.24214 | 0.01031 | -0.00609 |  |  | w1 | 0.622 | 4 | 0.32186 | 0.40046
40 | 0.23718 | 0.00677 | -0.00452 |  |  | m1 | 0.64539 | 5 | 0.31367 | 0.35933
50 | 0.23478 | 0.00674 | -0.00459 |  |  | m2 | 0.48079 | 6 | 0.30713 | 0.33007
60 | 0.23336 | 0.00673 | -0.00471 |  |  |  |  | 7 | 0.30171 | 0.30942
70 | 0.23226 | 0.00731 | -0.00511 |  |  |  |  | 8 | 0.29708 | 0.29461
80 | 0.23154 | 0.00717 | -0.00503 |  |  |  |  | 9 | 0.29306 | 0.28374
90 | 0.23091 | 0.00674 | -0.00486 |  |  |  |  | 10 | 0.28951 | 0.27557
100 | 0.23053 | 0.00681 | -0.00486 |  |  |  |  | 20 | 0.26717 | 0.2466
[8 empty] | 30 | 0.25491 | 0.24042
Pressure Extractor | [7 empty] | 40 | 0.24654 | 0.23809
377.902 | 0.2522 | 0.0098 | -0.0052 |  |  |  |  | 50 | 0.24025 | 0.23694
1079.72 | 0.20033 | 0.00267 | -0.00333 |  |  |  |  | 60 | 0.23522 | 0.23628
2159.44 | 0.178 | 0.007 | -0.004 |  |  |  |  | 70 | 0.23105 | 0.23584
3239.16 | 0.14367 | 0.00233 | -0.00467 |  |  |  |  | 80 | 0.2275 | 0.23554
4318.88 | 0.127 | 0.004 | -0.005 |  |  |  |  | 90 | 0.22442 | 0.2353
5398.6 | 0.11467 | 0.00233 | -0.00167 |  |  |  |  | 100 | 0.22169 | 0.23512
10797.2 | 0.07667 | 0.00633 | -0.00467 |  |  |  |  | 110 | 0.21925 | 0.23495
16195.8 | 0.071 | 0.003 | -0.002 |  |  |  |  | 120 | 0.21705 | 0.23481
[8 empty] | 130 | 0.21505 | 0.23468
[8 empty] | 140 | 0.21321 | 0.23455
[8 empty] | 150 | 0.21151 | 0.23443
[8 empty] | 160 | 0.20993 | 0.23431
[8 empty] | 170 | 0.20846 | 0.23419
[8 empty] | 180 | 0.20708 | 0.23407
[8 empty] | 190 | 0.20579 | 0.23395
[8 empty] | 200 | 0.20456 | 0.23383
[8 empty] | 210 | 0.20341 | 0.23371
[8 empty] | 220 | 0.20232 | 0.23358
[8 empty] | 230 | 0.20128 | 0.23345
[8 empty] | 240 | 0.20028 | 0.23331
[8 empty] | 250 | 0.19934 | 0.23317
[8 empty] | 260 | 0.19843 | 0.23303
[8 empty] | 270 | 0.19757 | 0.23289
[8 empty] | 280 | 0.19673 | 0.23274
[8 empty] | 290 | 0.19594 | 0.23258
[8 empty] | 300 | 0.19517 | 0.23243
[8 empty] | 310 | 0.19443 | 0.23227
[8 empty] | 320 | 0.19371 | 0.2321
[8 empty] | 330 | 0.19302 | 0.23193
[8 empty] | 340 | 0.19235 | 0.23176
[8 empty] | 350 | 0.19171 | 0.23158
[8 empty] | 360 | 0.19108 | 0.2314
[8 empty] | 370 | 0.19048 | 0.23122
[8 empty] | 380 | 0.18989 | 0.23103
[8 empty] | 390 | 0.18932 | 0.23084
[8 empty] | 400 | 0.18876 | 0.23065
[8 empty] | 410 | 0.18822 | 0.23045
[8 empty] | 420 | 0.1877 | 0.23024
[8 empty] | 430 | 0.18718 | 0.23004
[8 empty] | 440 | 0.18669 | 0.22983
[8 empty] | 450 | 0.1862 | 0.22961
[8 empty] | 460 | 0.18573 | 0.2294
[8 empty] | 470 | 0.18526 | 0.22918
[8 empty] | 480 | 0.18481 | 0.22895
[8 empty] | 490 | 0.18437 | 0.22873
[8 empty] | 500 | 0.18394 | 0.22849
[8 empty] | 510 | 0.18352 | 0.22826
[8 empty] | 520 | 0.1831 | 0.22802
[8 empty] | 530 | 0.1827 | 0.22778
[8 empty] | 540 | 0.1823 | 0.22754
[8 empty] | 550 | 0.18192 | 0.22729
[8 empty] | 560 | 0.18154 | 0.22704
[8 empty] | 570 | 0.18116 | 0.22679
[8 empty] | 580 | 0.1808 | 0.22653
[8 empty] | 590 | 0.18044 | 0.22627
[8 empty] | 600 | 0.18009 | 0.22601
[8 empty] | 610 | 0.17974 | 0.22575
[8 empty] | 620 | 0.17941 | 0.22548
[8 empty] | 630 | 0.17907 | 0.22521
[8 empty] | 640 | 0.17875 | 0.22493
[8 empty] | 650 | 0.17842 | 0.22466
[8 empty] | 660 | 0.17811 | 0.22438
[8 empty] | 670 | 0.1778 | 0.2241
[8 empty] | 680 | 0.17749 | 0.22381
[8 empty] | 690 | 0.17719 | 0.22353
[8 empty] | 700 | 0.1769 | 0.22324
[8 empty] | 710 | 0.17661 | 0.22295
[8 empty] | 720 | 0.17632 | 0.22266
[8 empty] | 730 | 0.17604 | 0.22236
[8 empty] | 740 | 0.17576 | 0.22206
[8 empty] | 750 | 0.17549 | 0.22176
[8 empty] | 760 | 0.17522 | 0.22146
[8 empty] | 770 | 0.17495 | 0.22116
[8 empty] | 780 | 0.17469 | 0.22085
[8 empty] | 790 | 0.17443 | 0.22054
[8 empty] | 800 | 0.17418 | 0.22023
[8 empty] | 810 | 0.17393 | 0.21992
[8 empty] | 820 | 0.17368 | 0.2196
[8 empty] | 830 | 0.17344 | 0.21929
[8 empty] | 840 | 0.1732 | 0.21897
[8 empty] | 850 | 0.17296 | 0.21865
[8 empty] | 860 | 0.17272 | 0.21833
[8 empty] | 870 | 0.17249 | 0.21801
[8 empty] | 880 | 0.17226 | 0.21768
[8 empty] | 890 | 0.17204 | 0.21736
[8 empty] | 900 | 0.17181 | 0.21703
[8 empty] | 910 | 0.17159 | 0.2167
[8 empty] | 920 | 0.17138 | 0.21637
[8 empty] | 930 | 0.17116 | 0.21604
[8 empty] | 940 | 0.17095 | 0.21571
[8 empty] | 950 | 0.17074 | 0.21537
[8 empty] | 960 | 0.17053 | 0.21504
[8 empty] | 970 | 0.17033 | 0.2147
[8 empty] | 980 | 0.17013 | 0.21436
[8 empty] | 990 | 0.16993 | 0.21402
[8 empty] | 1000 | 0.16973 | 0.21368
[8 empty] | 1010 | 0.16953 | 0.21334
[8 empty] | 1020 | 0.16934 | 0.213
[8 empty] | 1030 | 0.16915 | 0.21265
[8 empty] | 1040 | 0.16896 | 0.21231
[8 empty] | 1050 | 0.16877 | 0.21196
[8 empty] | 1060 | 0.16858 | 0.21162
[8 empty] | 1070 | 0.1684 | 0.21127
[8 empty] | 1080 | 0.16822 | 0.21092
[8 empty] | 1090 | 0.16804 | 0.21058
[8 empty] | 1100 | 0.16786 | 0.21023
[8 empty] | 1110 | 0.16769 | 0.20988
[8 empty] | 1120 | 0.16751 | 0.20953
[8 empty] | 1130 | 0.16734 | 0.20917
[8 empty] | 1140 | 0.16717 | 0.20882
[8 empty] | 1150 | 0.167 | 0.20847
[8 empty] | 1160 | 0.16683 | 0.20812
[8 empty] | 1170 | 0.16666 | 0.20776
[8 empty] | 1180 | 0.1665 | 0.20741
[8 empty] | 1190 | 0.16634 | 0.20705
[8 empty] | 1200 | 0.16618 | 0.2067
[8 empty] | 1210 | 0.16602 | 0.20634
[8 empty] | 1220 | 0.16586 | 0.20599
[8 empty] | 1230 | 0.1657 | 0.20563
[8 empty] | 1240 | 0.16555 | 0.20528
[8 empty] | 1250 | 0.16539 | 0.20492
[8 empty] | 1260 | 0.16524 | 0.20456
[8 empty] | 1270 | 0.16509 | 0.20421
[8 empty] | 1280 | 0.16494 | 0.20385
[8 empty] | 1290 | 0.16479 | 0.20349
[8 empty] | 1300 | 0.16464 | 0.20313
[8 empty] | 1310 | 0.16449 | 0.20278
[8 empty] | 1320 | 0.16435 | 0.20242
[8 empty] | 1330 | 0.16421 | 0.20206
[8 empty] | 1340 | 0.16406 | 0.2017
[8 empty] | 1350 | 0.16392 | 0.20135
[8 empty] | 1360 | 0.16378 | 0.20099
[8 empty] | 1370 | 0.16364 | 0.20063
[8 empty] | 1380 | 0.1635 | 0.20027
[8 empty] | 1390 | 0.16337 | 0.19992
[8 empty] | 1400 | 0.16323 | 0.19956
[8 empty] | 1410 | 0.1631 | 0.1992
[8 empty] | 1420 | 0.16296 | 0.19885
[8 empty] | 1430 | 0.16283 | 0.19849
[8 empty] | 1440 | 0.1627 | 0.19813
[8 empty] | 1450 | 0.16257 | 0.19778
[8 empty] | 1460 | 0.16244 | 0.19742
[8 empty] | 1470 | 0.16231 | 0.19706
[8 empty] | 1480 | 0.16218 | 0.19671
[8 empty] | 1490 | 0.16206 | 0.19635
[8 empty] | 1500 | 0.16193 | 0.196
[8 empty] | 1510 | 0.16181 | 0.19564
[8 empty] | 1520 | 0.16168 | 0.19529
[8 empty] | 1530 | 0.16156 | 0.19493
[8 empty] | 1540 | 0.16144 | 0.19458
[8 empty] | 1550 | 0.16132 | 0.19423
[8 empty] | 1560 | 0.16119 | 0.19387
[8 empty] | 1570 | 0.16108 | 0.19352
[8 empty] | 1580 | 0.16096 | 0.19317
[8 empty] | 1590 | 0.16084 | 0.19282
[8 empty] | 1600 | 0.16072 | 0.19247
[8 empty] | 1610 | 0.16061 | 0.19212
[8 empty] | 1620 | 0.16049 | 0.19177
[8 empty] | 1630 | 0.16038 | 0.19142
[8 empty] | 1640 | 0.16026 | 0.19107
[8 empty] | 1650 | 0.16015 | 0.19072
[8 empty] | 1660 | 0.16004 | 0.19037
[8 empty] | 1670 | 0.15993 | 0.19002
[8 empty] | 1680 | 0.15982 | 0.18968
[8 empty] | 1690 | 0.15971 | 0.18933
[8 empty] | 1700 | 0.1596 | 0.18899
[8 empty] | 1710 | 0.15949 | 0.18864
[8 empty] | 1720 | 0.15938 | 0.1883
[8 empty] | 1730 | 0.15927 | 0.18795
[8 empty] | 1740 | 0.15917 | 0.18761
[8 empty] | 1750 | 0.15906 | 0.18727
[8 empty] | 1760 | 0.15895 | 0.18693
[8 empty] | 1770 | 0.15885 | 0.18659
[8 empty] | 1780 | 0.15875 | 0.18624
[8 empty] | 1790 | 0.15864 | 0.18591
[8 empty] | 1800 | 0.15854 | 0.18557
[8 empty] | 1810 | 0.15844 | 0.18523
[8 empty] | 1820 | 0.15834 | 0.18489
[8 empty] | 1830 | 0.15824 | 0.18455
[8 empty] | 1840 | 0.15814 | 0.18422
[8 empty] | 1850 | 0.15804 | 0.18388
[8 empty] | 1860 | 0.15794 | 0.18355
[8 empty] | 1870 | 0.15784 | 0.18321
[8 empty] | 1880 | 0.15774 | 0.18288
[8 empty] | 1890 | 0.15765 | 0.18255
[8 empty] | 1900 | 0.15755 | 0.18222
[8 empty] | 1910 | 0.15745 | 0.18189
[8 empty] | 1920 | 0.15736 | 0.18156
[8 empty] | 1930 | 0.15726 | 0.18123
[8 empty] | 1940 | 0.15717 | 0.1809
[8 empty] | 1950 | 0.15708 | 0.18057
[8 empty] | 1960 | 0.15698 | 0.18025
[8 empty] | 1970 | 0.15689 | 0.17992
[8 empty] | 1980 | 0.1568 | 0.1796
[8 empty] | 1990 | 0.15671 | 0.17927
[8 empty] | 2000 | 0.15662 | 0.17895
[8 empty] | 2010 | 0.15652 | 0.17863
[8 empty] | 2020 | 0.15643 | 0.17831
[8 empty] | 2030 | 0.15634 | 0.17798
[8 empty] | 2040 | 0.15626 | 0.17767
[8 empty] | 2050 | 0.15617 | 0.17735
[8 empty] | 2060 | 0.15608 | 0.17703
[8 empty] | 2070 | 0.15599 | 0.17671
[8 empty] | 2080 | 0.1559 | 0.17639
[8 empty] | 2090 | 0.15582 | 0.17608
[8 empty] | 2100 | 0.15573 | 0.17577
[8 empty] | 2110 | 0.15565 | 0.17545
[8 empty] | 2120 | 0.15556 | 0.17514
[8 empty] | 2130 | 0.15548 | 0.17483
[8 empty] | 2140 | 0.15539 | 0.17452
[8 empty] | 2150 | 0.15531 | 0.17421
[8 empty] | 2160 | 0.15522 | 0.1739
[8 empty] | 2170 | 0.15514 | 0.17359
[8 empty] | 2180 | 0.15506 | 0.17328
[8 empty] | 2190 | 0.15498 | 0.17297
[8 empty] | 2200 | 0.15489 | 0.17267
[8 empty] | 2210 | 0.15481 | 0.17236
[8 empty] | 2220 | 0.15473 | 0.17206
[8 empty] | 2230 | 0.15465 | 0.17176
[8 empty] | 2240 | 0.15457 | 0.17146
[8 empty] | 2250 | 0.15449 | 0.17116
[8 empty] | 2260 | 0.15441 | 0.17086
[8 empty] | 2270 | 0.15433 | 0.17056
[8 empty] | 2280 | 0.15425 | 0.17026
[8 empty] | 2290 | 0.15417 | 0.16996
[8 empty] | 2300 | 0.1541 | 0.16966
[8 empty] | 2310 | 0.15402 | 0.16937
[8 empty] | 2320 | 0.15394 | 0.16907
[8 empty] | 2330 | 0.15387 | 0.16878
[8 empty] | 2340 | 0.15379 | 0.16849
[8 empty] | 2350 | 0.15371 | 0.1682
[8 empty] | 2360 | 0.15364 | 0.16791
[8 empty] | 2370 | 0.15356 | 0.16762
[8 empty] | 2380 | 0.15349 | 0.16733
[8 empty] | 2390 | 0.15341 | 0.16704
[8 empty] | 2400 | 0.15334 | 0.16675
[8 empty] | 2410 | 0.15326 | 0.16647
[8 empty] | 2420 | 0.15319 | 0.16618
[8 empty] | 2430 | 0.15312 | 0.1659
[8 empty] | 2440 | 0.15304 | 0.16561
[8 empty] | 2450 | 0.15297 | 0.16533
[8 empty] | 2460 | 0.1529 | 0.16505
[8 empty] | 2470 | 0.15283 | 0.16477
[8 empty] | 2480 | 0.15276 | 0.16449
[8 empty] | 2490 | 0.15268 | 0.16421
[8 empty] | 2500 | 0.15261 | 0.16393
[8 empty] | 2510 | 0.15254 | 0.16365
[8 empty] | 2520 | 0.15247 | 0.16338
[8 empty] | 2530 | 0.1524 | 0.1631
[8 empty] | 2540 | 0.15233 | 0.16283
[8 empty] | 2550 | 0.15226 | 0.16255
[8 empty] | 2560 | 0.15219 | 0.16228
[8 empty] | 2570 | 0.15213 | 0.16201
[8 empty] | 2580 | 0.15206 | 0.16174
[8 empty] | 2590 | 0.15199 | 0.16147
[8 empty] | 2600 | 0.15192 | 0.1612
[8 empty] | 2610 | 0.15185 | 0.16093
[8 empty] | 2620 | 0.15179 | 0.16067
[8 empty] | 2630 | 0.15172 | 0.1604
[8 empty] | 2640 | 0.15165 | 0.16014
[8 empty] | 2650 | 0.15159 | 0.15987
[8 empty] | 2660 | 0.15152 | 0.15961
[8 empty] | 2670 | 0.15145 | 0.15935
[8 empty] | 2680 | 0.15139 | 0.15908
[8 empty] | 2690 | 0.15132 | 0.15882
[8 empty] | 2700 | 0.15126 | 0.15856
[8 empty] | 2710 | 0.15119 | 0.1583
[8 empty] | 2720 | 0.15113 | 0.15805
[8 empty] | 2730 | 0.15106 | 0.15779
[8 empty] | 2740 | 0.151 | 0.15753
[8 empty] | 2750 | 0.15094 | 0.15728
[8 empty] | 2760 | 0.15087 | 0.15702
[8 empty] | 2770 | 0.15081 | 0.15677
[8 empty] | 2780 | 0.15075 | 0.15652
[8 empty] | 2790 | 0.15068 | 0.15626
[8 empty] | 2800 | 0.15062 | 0.15601
[8 empty] | 2810 | 0.15056 | 0.15576
[8 empty] | 2820 | 0.1505 | 0.15551
[8 empty] | 2830 | 0.15043 | 0.15527
[8 empty] | 2840 | 0.15037 | 0.15502
[8 empty] | 2850 | 0.15031 | 0.15477
[8 empty] | 2860 | 0.15025 | 0.15453
[8 empty] | 2870 | 0.15019 | 0.15428
[8 empty] | 2880 | 0.15013 | 0.15404
[8 empty] | 2890 | 0.15007 | 0.15379
[8 empty] | 2900 | 0.15001 | 0.15355
[8 empty] | 2910 | 0.14995 | 0.15331
[8 empty] | 2920 | 0.14989 | 0.15307
[8 empty] | 2930 | 0.14983 | 0.15283
[8 empty] | 2940 | 0.14977 | 0.15259
[8 empty] | 2950 | 0.14971 | 0.15235
[8 empty] | 2960 | 0.14965 | 0.15211
[8 empty] | 2970 | 0.14959 | 0.15188
[8 empty] | 2980 | 0.14954 | 0.15164
[8 empty] | 2990 | 0.14948 | 0.15141
[8 empty] | 3000 | 0.14942 | 0.15117
[8 empty] | 3010 | 0.14936 | 0.15094
[8 empty] | 3020 | 0.1493 | 0.15071
[8 empty] | 3030 | 0.14925 | 0.15047
[8 empty] | 3040 | 0.14919 | 0.15024
[8 empty] | 3050 | 0.14913 | 0.15001
[8 empty] | 3060 | 0.14908 | 0.14978
[8 empty] | 3070 | 0.14902 | 0.14956
[8 empty] | 3080 | 0.14896 | 0.14933
[8 empty] | 3090 | 0.14891 | 0.1491
[8 empty] | 3100 | 0.14885 | 0.14888
[8 empty] | 3110 | 0.1488 | 0.14865
[8 empty] | 3120 | 0.14874 | 0.14843
[8 empty] | 3130 | 0.14869 | 0.1482
[8 empty] | 3140 | 0.14863 | 0.14798
[8 empty] | 3150 | 0.14858 | 0.14776
[8 empty] | 3160 | 0.14852 | 0.14754
[8 empty] | 3170 | 0.14847 | 0.14731
[8 empty] | 3180 | 0.14841 | 0.1471
[8 empty] | 3190 | 0.14836 | 0.14688
[8 empty] | 3200 | 0.14831 | 0.14666
[8 empty] | 3210 | 0.14825 | 0.14644
[8 empty] | 3220 | 0.1482 | 0.14622
[8 empty] | 3230 | 0.14814 | 0.14601
[8 empty] | 3240 | 0.14809 | 0.14579
[8 empty] | 3250 | 0.14804 | 0.14558
[8 empty] | 3260 | 0.14799 | 0.14536
[8 empty] | 3270 | 0.14793 | 0.14515
[8 empty] | 3280 | 0.14788 | 0.14494
[8 empty] | 3290 | 0.14783 | 0.14473
[8 empty] | 3300 | 0.14778 | 0.14452
[8 empty] | 3310 | 0.14772 | 0.14431
[8 empty] | 3320 | 0.14767 | 0.1441
[8 empty] | 3330 | 0.14762 | 0.14389
[8 empty] | 3340 | 0.14757 | 0.14368
[8 empty] | 3350 | 0.14752 | 0.14347
[8 empty] | 3360 | 0.14747 | 0.14327
[8 empty] | 3370 | 0.14742 | 0.14306
[8 empty] | 3380 | 0.14737 | 0.14286
[8 empty] | 3390 | 0.14732 | 0.14265
[8 empty] | 3400 | 0.14727 | 0.14245
[8 empty] | 3410 | 0.14722 | 0.14225
[8 empty] | 3420 | 0.14717 | 0.14205
[8 empty] | 3430 | 0.14712 | 0.14184
[8 empty] | 3440 | 0.14707 | 0.14164
[8 empty] | 3450 | 0.14702 | 0.14144
[8 empty] | 3460 | 0.14697 | 0.14124
[8 empty] | 3470 | 0.14692 | 0.14105
[8 empty] | 3480 | 0.14687 | 0.14085
[8 empty] | 3490 | 0.14682 | 0.14065
[8 empty] | 3500 | 0.14677 | 0.14045
[8 empty] | 3510 | 0.14672 | 0.14026
[8 empty] | 3520 | 0.14667 | 0.14006
[8 empty] | 3530 | 0.14663 | 0.13987
[8 empty] | 3540 | 0.14658 | 0.13968
[8 empty] | 3550 | 0.14653 | 0.13948
[8 empty] | 3560 | 0.14648 | 0.13929
[8 empty] | 3570 | 0.14643 | 0.1391
[8 empty] | 3580 | 0.14639 | 0.13891
[8 empty] | 3590 | 0.14634 | 0.13872
[8 empty] | 3600 | 0.14629 | 0.13853
[8 empty] | 3610 | 0.14625 | 0.13834
[8 empty] | 3620 | 0.1462 | 0.13815
[8 empty] | 3630 | 0.14615 | 0.13796
[8 empty] | 3640 | 0.14611 | 0.13778
[8 empty] | 3650 | 0.14606 | 0.13759
[8 empty] | 3660 | 0.14601 | 0.1374
[8 empty] | 3670 | 0.14597 | 0.13722
[8 empty] | 3680 | 0.14592 | 0.13703
[8 empty] | 3690 | 0.14587 | 0.13685
[8 empty] | 3700 | 0.14583 | 0.13667
[8 empty] | 3710 | 0.14578 | 0.13648
[8 empty] | 3720 | 0.14574 | 0.1363
[8 empty] | 3730 | 0.14569 | 0.13612
[8 empty] | 3740 | 0.14565 | 0.13594
[8 empty] | 3750 | 0.1456 | 0.13576
[8 empty] | 3760 | 0.14556 | 0.13558
[8 empty] | 3770 | 0.14551 | 0.1354
[8 empty] | 3780 | 0.14547 | 0.13522
[8 empty] | 3790 | 0.14542 | 0.13504
[8 empty] | 3800 | 0.14538 | 0.13487
[8 empty] | 3810 | 0.14533 | 0.13469
[8 empty] | 3820 | 0.14529 | 0.13452
[8 empty] | 3830 | 0.14525 | 0.13434
[8 empty] | 3840 | 0.1452 | 0.13417
[8 empty] | 3850 | 0.14516 | 0.13399
[8 empty] | 3860 | 0.14511 | 0.13382
[8 empty] | 3870 | 0.14507 | 0.13364
[8 empty] | 3880 | 0.14503 | 0.13347
[8 empty] | 3890 | 0.14498 | 0.1333
[8 empty] | 3900 | 0.14494 | 0.13313
[8 empty] | 3910 | 0.1449 | 0.13296
[8 empty] | 3920 | 0.14485 | 0.13279
[8 empty] | 3930 | 0.14481 | 0.13262
[8 empty] | 3940 | 0.14477 | 0.13245
[8 empty] | 3950 | 0.14473 | 0.13228
[8 empty] | 3960 | 0.14468 | 0.13212
[8 empty] | 3970 | 0.14464 | 0.13195
[8 empty] | 3980 | 0.1446 | 0.13178
[8 empty] | 3990 | 0.14456 | 0.13162
[8 empty] | 4000 | 0.14452 | 0.13145
[8 empty] | 4010 | 0.14447 | 0.13129
[8 empty] | 4020 | 0.14443 | 0.13112
[8 empty] | 4030 | 0.14439 | 0.13096
[8 empty] | 4040 | 0.14435 | 0.13079
[8 empty] | 4050 | 0.14431 | 0.13063
[8 empty] | 4060 | 0.14427 | 0.13047
[8 empty] | 4070 | 0.14423 | 0.13031
[8 empty] | 4080 | 0.14418 | 0.13015
[8 empty] | 4090 | 0.14414 | 0.12999
[8 empty] | 4100 | 0.1441 | 0.12983
[8 empty] | 4110 | 0.14406 | 0.12967
[8 empty] | 4120 | 0.14402 | 0.12951
[8 empty] | 4130 | 0.14398 | 0.12935
[8 empty] | 4140 | 0.14394 | 0.12919
[8 empty] | 4150 | 0.1439 | 0.12903
[8 empty] | 4160 | 0.14386 | 0.12888
[8 empty] | 4170 | 0.14382 | 0.12872
[8 empty] | 4180 | 0.14378 | 0.12857
[8 empty] | 4190 | 0.14374 | 0.12841
[8 empty] | 4200 | 0.1437 | 0.12826
[8 empty] | 4210 | 0.14366 | 0.1281
[8 empty] | 4220 | 0.14362 | 0.12795
[8 empty] | 4230 | 0.14358 | 0.12779
[8 empty] | 4240 | 0.14354 | 0.12764
[8 empty] | 4250 | 0.1435 | 0.12749
[8 empty] | 4260 | 0.14346 | 0.12734
[8 empty] | 4270 | 0.14342 | 0.12719
[8 empty] | 4280 | 0.14339 | 0.12704
[8 empty] | 4290 | 0.14335 | 0.12689
[8 empty] | 4300 | 0.14331 | 0.12674
[8 empty] | 4310 | 0.14327 | 0.12659
[8 empty] | 4320 | 0.14323 | 0.12644
[8 empty] | 4330 | 0.14319 | 0.12629
[8 empty] | 4340 | 0.14315 | 0.12614
[8 empty] | 4350 | 0.14312 | 0.12599
[8 empty] | 4360 | 0.14308 | 0.12585
[8 empty] | 4370 | 0.14304 | 0.1257
[8 empty] | 4380 | 0.143 | 0.12556
[8 empty] | 4390 | 0.14296 | 0.12541
[8 empty] | 4400 | 0.14293 | 0.12527
[8 empty] | 4410 | 0.14289 | 0.12512
[8 empty] | 4420 | 0.14285 | 0.12498
[8 empty] | 4430 | 0.14281 | 0.12483
[8 empty] | 4440 | 0.14278 | 0.12469
[8 empty] | 4450 | 0.14274 | 0.12455
[8 empty] | 4460 | 0.1427 | 0.12441
[8 empty] | 4470 | 0.14267 | 0.12426
[8 empty] | 4480 | 0.14263 | 0.12412
[8 empty] | 4490 | 0.14259 | 0.12398
[8 empty] | 4500 | 0.14255 | 0.12384
[8 empty] | 4510 | 0.14252 | 0.1237
[8 empty] | 4520 | 0.14248 | 0.12356
[8 empty] | 4530 | 0.14244 | 0.12342
[8 empty] | 4540 | 0.14241 | 0.12329
[8 empty] | 4550 | 0.14237 | 0.12315
[8 empty] | 4560 | 0.14234 | 0.12301
[8 empty] | 4570 | 0.1423 | 0.12287
[8 empty] | 4580 | 0.14226 | 0.12274
[8 empty] | 4590 | 0.14223 | 0.1226
[8 empty] | 4600 | 0.14219 | 0.12246
[8 empty] | 4610 | 0.14216 | 0.12233
[8 empty] | 4620 | 0.14212 | 0.12219
[8 empty] | 4630 | 0.14208 | 0.12206
[8 empty] | 4640 | 0.14205 | 0.12192
[8 empty] | 4650 | 0.14201 | 0.12179
[8 empty] | 4660 | 0.14198 | 0.12166
[8 empty] | 4670 | 0.14194 | 0.12152
[8 empty] | 4680 | 0.14191 | 0.12139
[8 empty] | 4690 | 0.14187 | 0.12126
[8 empty] | 4700 | 0.14184 | 0.12113
[8 empty] | 4710 | 0.1418 | 0.121
[8 empty] | 4720 | 0.14177 | 0.12087
[8 empty] | 4730 | 0.14173 | 0.12074
[8 empty] | 4740 | 0.1417 | 0.12061
[8 empty] | 4750 | 0.14166 | 0.12048
[8 empty] | 4760 | 0.14163 | 0.12035
[8 empty] | 4770 | 0.14159 | 0.12022
[8 empty] | 4780 | 0.14156 | 0.12009
[8 empty] | 4790 | 0.14153 | 0.11996
[8 empty] | 4800 | 0.14149 | 0.11983
[8 empty] | 4810 | 0.14146 | 0.11971
[8 empty] | 4820 | 0.14142 | 0.11958
[8 empty] | 4830 | 0.14139 | 0.11945
[8 empty] | 4840 | 0.14136 | 0.11933
[8 empty] | 4850 | 0.14132 | 0.1192
[8 empty] | 4860 | 0.14129 | 0.11908
[8 empty] | 4870 | 0.14125 | 0.11895
[8 empty] | 4880 | 0.14122 | 0.11883
[8 empty] | 4890 | 0.14119 | 0.1187
[8 empty] | 4900 | 0.14115 | 0.11858
[8 empty] | 4910 | 0.14112 | 0.11846
[8 empty] | 4920 | 0.14109 | 0.11833
[8 empty] | 4930 | 0.14105 | 0.11821
[8 empty] | 4940 | 0.14102 | 0.11809
[8 empty] | 4950 | 0.14099 | 0.11797
[8 empty] | 4960 | 0.14095 | 0.11785
[8 empty] | 4970 | 0.14092 | 0.11772
[8 empty] | 4980 | 0.14089 | 0.1176
[8 empty] | 4990 | 0.14086 | 0.11748
[8 empty] | 5000 | 0.14082 | 0.11736
[8 empty] | 5010 | 0.14079 | 0.11724
[8 empty] | 5020 | 0.14076 | 0.11712
[8 empty] | 5030 | 0.14073 | 0.11701
[8 empty] | 5040 | 0.14069 | 0.11689
[8 empty] | 5050 | 0.14066 | 0.11677
[8 empty] | 5060 | 0.14063 | 0.11665
[8 empty] | 5070 | 0.1406 | 0.11653
[8 empty] | 5080 | 0.14056 | 0.11642
[8 empty] | 5090 | 0.14053 | 0.1163
[8 empty] | 5100 | 0.1405 | 0.11618
[8 empty] | 5110 | 0.14047 | 0.11607
[8 empty] | 5120 | 0.14044 | 0.11595
[8 empty] | 5130 | 0.1404 | 0.11584
[8 empty] | 5140 | 0.14037 | 0.11572
[8 empty] | 5150 | 0.14034 | 0.11561
[8 empty] | 5160 | 0.14031 | 0.11549
[8 empty] | 5170 | 0.14028 | 0.11538
[8 empty] | 5180 | 0.14025 | 0.11526
[8 empty] | 5190 | 0.14021 | 0.11515
[8 empty] | 5200 | 0.14018 | 0.11504
[8 empty] | 5210 | 0.14015 | 0.11493
[8 empty] | 5220 | 0.14012 | 0.11481
[8 empty] | 5230 | 0.14009 | 0.1147
[8 empty] | 5240 | 0.14006 | 0.11459
[8 empty] | 5250 | 0.14003 | 0.11448
[8 empty] | 5260 | 0.14 | 0.11437
[8 empty] | 5270 | 0.13997 | 0.11426
[8 empty] | 5280 | 0.13994 | 0.11415
[8 empty] | 5290 | 0.1399 | 0.11404
[8 empty] | 5300 | 0.13987 | 0.11393
[8 empty] | 5310 | 0.13984 | 0.11382
[8 empty] | 5320 | 0.13981 | 0.11371
[8 empty] | 5330 | 0.13978 | 0.1136
[8 empty] | 5340 | 0.13975 | 0.11349
[8 empty] | 5350 | 0.13972 | 0.11338
[8 empty] | 5360 | 0.13969 | 0.11328
[8 empty] | 5370 | 0.13966 | 0.11317
[8 empty] | 5380 | 0.13963 | 0.11306
[8 empty] | 5390 | 0.1396 | 0.11295
[8 empty] | 5400 | 0.13957 | 0.11285
[8 empty] | 5410 | 0.13954 | 0.11274
[8 empty] | 5420 | 0.13951 | 0.11264
[8 empty] | 5430 | 0.13948 | 0.11253
[8 empty] | 5440 | 0.13945 | 0.11242
[8 empty] | 5450 | 0.13942 | 0.11232
[8 empty] | 5460 | 0.13939 | 0.11222
[8 empty] | 5470 | 0.13936 | 0.11211
[8 empty] | 5480 | 0.13933 | 0.11201
[8 empty] | 5490 | 0.1393 | 0.1119
[8 empty] | 5500 | 0.13927 | 0.1118
[8 empty] | 5510 | 0.13925 | 0.1117
[8 empty] | 5520 | 0.13922 | 0.11159
[8 empty] | 5530 | 0.13919 | 0.11149
[8 empty] | 5540 | 0.13916 | 0.11139
[8 empty] | 5550 | 0.13913 | 0.11129
[8 empty] | 5560 | 0.1391 | 0.11119
[8 empty] | 5570 | 0.13907 | 0.11108
[8 empty] | 5580 | 0.13904 | 0.11098
[8 empty] | 5590 | 0.13901 | 0.11088
[8 empty] | 5600 | 0.13898 | 0.11078
[8 empty] | 5610 | 0.13895 | 0.11068
[8 empty] | 5620 | 0.13893 | 0.11058
[8 empty] | 5630 | 0.1389 | 0.11048
[8 empty] | 5640 | 0.13887 | 0.11038
[8 empty] | 5650 | 0.13884 | 0.11028
[8 empty] | 5660 | 0.13881 | 0.11018
[8 empty] | 5670 | 0.13878 | 0.11009
[8 empty] | 5680 | 0.13876 | 0.10999
[8 empty] | 5690 | 0.13873 | 0.10989
[8 empty] | 5700 | 0.1387 | 0.10979
[8 empty] | 5710 | 0.13867 | 0.10969
[8 empty] | 5720 | 0.13864 | 0.1096
[8 empty] | 5730 | 0.13861 | 0.1095
[8 empty] | 5740 | 0.13859 | 0.1094
[8 empty] | 5750 | 0.13856 | 0.10931
[8 empty] | 5760 | 0.13853 | 0.10921
[8 empty] | 5770 | 0.1385 | 0.10911
[8 empty] | 5780 | 0.13847 | 0.10902
[8 empty] | 5790 | 0.13845 | 0.10892
[8 empty] | 5800 | 0.13842 | 0.10883
[8 empty] | 5810 | 0.13839 | 0.10873
[8 empty] | 5820 | 0.13836 | 0.10864
[8 empty] | 5830 | 0.13834 | 0.10855
[8 empty] | 5840 | 0.13831 | 0.10845
[8 empty] | 5850 | 0.13828 | 0.10836
[8 empty] | 5860 | 0.13825 | 0.10826
[8 empty] | 5870 | 0.13823 | 0.10817
[8 empty] | 5880 | 0.1382 | 0.10808
[8 empty] | 5890 | 0.13817 | 0.10799
[8 empty] | 5900 | 0.13814 | 0.10789
[8 empty] | 5910 | 0.13812 | 0.1078
[8 empty] | 5920 | 0.13809 | 0.10771
[8 empty] | 5930 | 0.13806 | 0.10762
[8 empty] | 5940 | 0.13804 | 0.10753
[8 empty] | 5950 | 0.13801 | 0.10743
[8 empty] | 5960 | 0.13798 | 0.10734
[8 empty] | 5970 | 0.13796 | 0.10725
[8 empty] | 5980 | 0.13793 | 0.10716
[8 empty] | 5990 | 0.1379 | 0.10707
[8 empty] | 6000 | 0.13788 | 0.10698
[8 empty] | 6010 | 0.13785 | 0.10689
[8 empty] | 6020 | 0.13782 | 0.1068
[8 empty] | 6030 | 0.1378 | 0.10671
[8 empty] | 6040 | 0.13777 | 0.10662
[8 empty] | 6050 | 0.13774 | 0.10654
[8 empty] | 6060 | 0.13772 | 0.10645
[8 empty] | 6070 | 0.13769 | 0.10636
[8 empty] | 6080 | 0.13766 | 0.10627
[8 empty] | 6090 | 0.13764 | 0.10618
[8 empty] | 6100 | 0.13761 | 0.1061
[8 empty] | 6110 | 0.13759 | 0.10601
[8 empty] | 6120 | 0.13756 | 0.10592
[8 empty] | 6130 | 0.13753 | 0.10583
[8 empty] | 6140 | 0.13751 | 0.10575
[8 empty] | 6150 | 0.13748 | 0.10566
[8 empty] | 6160 | 0.13746 | 0.10557
[8 empty] | 6170 | 0.13743 | 0.10549
[8 empty] | 6180 | 0.1374 | 0.1054
[8 empty] | 6190 | 0.13738 | 0.10532
[8 empty] | 6200 | 0.13735 | 0.10523
[8 empty] | 6210 | 0.13733 | 0.10515
[8 empty] | 6220 | 0.1373 | 0.10506
[8 empty] | 6230 | 0.13728 | 0.10498
[8 empty] | 6240 | 0.13725 | 0.10489
[8 empty] | 6250 | 0.13722 | 0.10481
[8 empty] | 6260 | 0.1372 | 0.10473
[8 empty] | 6270 | 0.13717 | 0.10464
[8 empty] | 6280 | 0.13715 | 0.10456
[8 empty] | 6290 | 0.13712 | 0.10448
[8 empty] | 6300 | 0.1371 | 0.10439
[8 empty] | 6310 | 0.13707 | 0.10431
[8 empty] | 6320 | 0.13705 | 0.10423
[8 empty] | 6330 | 0.13702 | 0.10414
[8 empty] | 6340 | 0.137 | 0.10406
[8 empty] | 6350 | 0.13697 | 0.10398
[8 empty] | 6360 | 0.13695 | 0.1039
[8 empty] | 6370 | 0.13692 | 0.10382
[8 empty] | 6380 | 0.1369 | 0.10374
[8 empty] | 6390 | 0.13687 | 0.10365
[8 empty] | 6400 | 0.13685 | 0.10357
[8 empty] | 6410 | 0.13682 | 0.10349
[8 empty] | 6420 | 0.1368 | 0.10341
[8 empty] | 6430 | 0.13677 | 0.10333
[8 empty] | 6440 | 0.13675 | 0.10325
[8 empty] | 6450 | 0.13672 | 0.10317
[8 empty] | 6460 | 0.1367 | 0.10309
[8 empty] | 6470 | 0.13667 | 0.10301
[8 empty] | 6480 | 0.13665 | 0.10293
[8 empty] | 6490 | 0.13663 | 0.10285
[8 empty] | 6500 | 0.1366 | 0.10278
[8 empty] | 6510 | 0.13658 | 0.1027
[8 empty] | 6520 | 0.13655 | 0.10262
[8 empty] | 6530 | 0.13653 | 0.10254
[8 empty] | 6540 | 0.1365 | 0.10246
[8 empty] | 6550 | 0.13648 | 0.10238
[8 empty] | 6560 | 0.13646 | 0.10231
[8 empty] | 6570 | 0.13643 | 0.10223
[8 empty] | 6580 | 0.13641 | 0.10215
[8 empty] | 6590 | 0.13638 | 0.10208
[8 empty] | 6600 | 0.13636 | 0.102
[8 empty] | 6610 | 0.13634 | 0.10192
[8 empty] | 6620 | 0.13631 | 0.10185
[8 empty] | 6630 | 0.13629 | 0.10177
[8 empty] | 6640 | 0.13626 | 0.10169
[8 empty] | 6650 | 0.13624 | 0.10162
[8 empty] | 6660 | 0.13622 | 0.10154
[8 empty] | 6670 | 0.13619 | 0.10147
[8 empty] | 6680 | 0.13617 | 0.10139
[8 empty] | 6690 | 0.13615 | 0.10132
[8 empty] | 6700 | 0.13612 | 0.10124
[8 empty] | 6710 | 0.1361 | 0.10117
[8 empty] | 6720 | 0.13608 | 0.10109
[8 empty] | 6730 | 0.13605 | 0.10102
[8 empty] | 6740 | 0.13603 | 0.10094
[8 empty] | 6750 | 0.136 | 0.10087
[8 empty] | 6760 | 0.13598 | 0.1008
[8 empty] | 6770 | 0.13596 | 0.10072
[8 empty] | 6780 | 0.13593 | 0.10065
[8 empty] | 6790 | 0.13591 | 0.10057
[8 empty] | 6800 | 0.13589 | 0.1005
[8 empty] | 6810 | 0.13587 | 0.10043
[8 empty] | 6820 | 0.13584 | 0.10036
[8 empty] | 6830 | 0.13582 | 0.10028
[8 empty] | 6840 | 0.1358 | 0.10021
[8 empty] | 6850 | 0.13577 | 0.10014
[8 empty] | 6860 | 0.13575 | 0.10007
[8 empty] | 6870 | 0.13573 | 0.099995
[8 empty] | 6880 | 0.1357 | 0.099923
[8 empty] | 6890 | 0.13568 | 0.099852
[8 empty] | 6900 | 0.13566 | 0.099781
[8 empty] | 6910 | 0.13564 | 0.09971
[8 empty] | 6920 | 0.13561 | 0.099639
[8 empty] | 6930 | 0.13559 | 0.099568
[8 empty] | 6940 | 0.13557 | 0.099497
[8 empty] | 6950 | 0.13554 | 0.099427
[8 empty] | 6960 | 0.13552 | 0.099356
[8 empty] | 6970 | 0.1355 | 0.099286
[8 empty] | 6980 | 0.13548 | 0.099216
[8 empty] | 6990 | 0.13545 | 0.099147
[8 empty] | 7000 | 0.13543 | 0.099077
[8 empty] | 7010 | 0.13541 | 0.099008
[8 empty] | 7020 | 0.13539 | 0.098938
[8 empty] | 7030 | 0.13537 | 0.098869
[8 empty] | 7040 | 0.13534 | 0.0988
[8 empty] | 7050 | 0.13532 | 0.098732
[8 empty] | 7060 | 0.1353 | 0.098663
[8 empty] | 7070 | 0.13528 | 0.098595
[8 empty] | 7080 | 0.13525 | 0.098526
[8 empty] | 7090 | 0.13523 | 0.098458
[8 empty] | 7100 | 0.13521 | 0.09839
[8 empty] | 7110 | 0.13519 | 0.098323
[8 empty] | 7120 | 0.13517 | 0.098255
[8 empty] | 7130 | 0.13514 | 0.098188
[8 empty] | 7140 | 0.13512 | 0.09812
[8 empty] | 7150 | 0.1351 | 0.098053
[8 empty] | 7160 | 0.13508 | 0.097986
[8 empty] | 7170 | 0.13506 | 0.09792
[8 empty] | 7180 | 0.13503 | 0.097853
[8 empty] | 7190 | 0.13501 | 0.097786
[8 empty] | 7200 | 0.13499 | 0.09772
[8 empty] | 7210 | 0.13497 | 0.097654
[8 empty] | 7220 | 0.13495 | 0.097588
[8 empty] | 7230 | 0.13493 | 0.097522
[8 empty] | 7240 | 0.1349 | 0.097456
[8 empty] | 7250 | 0.13488 | 0.097391
[8 empty] | 7260 | 0.13486 | 0.097325
[8 empty] | 7270 | 0.13484 | 0.09726
[8 empty] | 7280 | 0.13482 | 0.097195
[8 empty] | 7290 | 0.1348 | 0.09713
[8 empty] | 7300 | 0.13477 | 0.097065
[8 empty] | 7310 | 0.13475 | 0.097001
[8 empty] | 7320 | 0.13473 | 0.096936
[8 empty] | 7330 | 0.13471 | 0.096872
[8 empty] | 7340 | 0.13469 | 0.096808
[8 empty] | 7350 | 0.13467 | 0.096744
[8 empty] | 7360 | 0.13465 | 0.09668
[8 empty] | 7370 | 0.13463 | 0.096616
[8 empty] | 7380 | 0.1346 | 0.096553
[8 empty] | 7390 | 0.13458 | 0.096489
[8 empty] | 7400 | 0.13456 | 0.096426
[8 empty] | 7410 | 0.13454 | 0.096363
[8 empty] | 7420 | 0.13452 | 0.0963
[8 empty] | 7430 | 0.1345 | 0.096237
[8 empty] | 7440 | 0.13448 | 0.096174
[8 empty] | 7450 | 0.13446 | 0.096112
[8 empty] | 7460 | 0.13444 | 0.096049
[8 empty] | 7470 | 0.13442 | 0.095987
[8 empty] | 7480 | 0.13439 | 0.095925
[8 empty] | 7490 | 0.13437 | 0.095863
[8 empty] | 7500 | 0.13435 | 0.095801
[8 empty] | 7510 | 0.13433 | 0.09574
[8 empty] | 7520 | 0.13431 | 0.095678
[8 empty] | 7530 | 0.13429 | 0.095617
[8 empty] | 7540 | 0.13427 | 0.095555
[8 empty] | 7550 | 0.13425 | 0.095494
[8 empty] | 7560 | 0.13423 | 0.095433
[8 empty] | 7570 | 0.13421 | 0.095372
[8 empty] | 7580 | 0.13419 | 0.095312
[8 empty] | 7590 | 0.13417 | 0.095251
[8 empty] | 7600 | 0.13415 | 0.095191
[8 empty] | 7610 | 0.13413 | 0.09513
[8 empty] | 7620 | 0.13411 | 0.09507
[8 empty] | 7630 | 0.13409 | 0.09501
[8 empty] | 7640 | 0.13406 | 0.09495
[8 empty] | 7650 | 0.13404 | 0.094891
[8 empty] | 7660 | 0.13402 | 0.094831
[8 empty] | 7670 | 0.134 | 0.094772
[8 empty] | 7680 | 0.13398 | 0.094712
[8 empty] | 7690 | 0.13396 | 0.094653
[8 empty] | 7700 | 0.13394 | 0.094594
[8 empty] | 7710 | 0.13392 | 0.094535
[8 empty] | 7720 | 0.1339 | 0.094476
[8 empty] | 7730 | 0.13388 | 0.094418
[8 empty] | 7740 | 0.13386 | 0.094359
[8 empty] | 7750 | 0.13384 | 0.094301
[8 empty] | 7760 | 0.13382 | 0.094242
[8 empty] | 7770 | 0.1338 | 0.094184
[8 empty] | 7780 | 0.13378 | 0.094126
[8 empty] | 7790 | 0.13376 | 0.094068
[8 empty] | 7800 | 0.13374 | 0.09401
[8 empty] | 7810 | 0.13372 | 0.093953
[8 empty] | 7820 | 0.1337 | 0.093895
[8 empty] | 7830 | 0.13368 | 0.093838
[8 empty] | 7840 | 0.13366 | 0.093781
[8 empty] | 7850 | 0.13364 | 0.093724
[8 empty] | 7860 | 0.13362 | 0.093667
[8 empty] | 7870 | 0.1336 | 0.09361
[8 empty] | 7880 | 0.13358 | 0.093553
[8 empty] | 7890 | 0.13357 | 0.093496
[8 empty] | 7900 | 0.13355 | 0.09344
[8 empty] | 7910 | 0.13353 | 0.093383
[8 empty] | 7920 | 0.13351 | 0.093327
[8 empty] | 7930 | 0.13349 | 0.093271
[8 empty] | 7940 | 0.13347 | 0.093215
[8 empty] | 7950 | 0.13345 | 0.093159
[8 empty] | 7960 | 0.13343 | 0.093103
[8 empty] | 7970 | 0.13341 | 0.093048
[8 empty] | 7980 | 0.13339 | 0.092992
[8 empty] | 7990 | 0.13337 | 0.092937
[8 empty] | 8000 | 0.13335 | 0.092882
[8 empty] | 8010 | 0.13333 | 0.092827
[8 empty] | 8020 | 0.13331 | 0.092772
[8 empty] | 8030 | 0.13329 | 0.092717
[8 empty] | 8040 | 0.13327 | 0.092662
[8 empty] | 8050 | 0.13325 | 0.092607
[8 empty] | 8060 | 0.13324 | 0.092553
[8 empty] | 8070 | 0.13322 | 0.092498
[8 empty] | 8080 | 0.1332 | 0.092444
[8 empty] | 8090 | 0.13318 | 0.09239
[8 empty] | 8100 | 0.13316 | 0.092336
[8 empty] | 8110 | 0.13314 | 0.092282
[8 empty] | 8120 | 0.13312 | 0.092228
[8 empty] | 8130 | 0.1331 | 0.092174
[8 empty] | 8140 | 0.13308 | 0.09212
[8 empty] | 8150 | 0.13306 | 0.092067
[8 empty] | 8160 | 0.13304 | 0.092014
[8 empty] | 8170 | 0.13303 | 0.09196
[8 empty] | 8180 | 0.13301 | 0.091907
[8 empty] | 8190 | 0.13299 | 0.091854
[8 empty] | 8200 | 0.13297 | 0.091801
[8 empty] | 8210 | 0.13295 | 0.091748
[8 empty] | 8220 | 0.13293 | 0.091696
[8 empty] | 8230 | 0.13291 | 0.091643
[8 empty] | 8240 | 0.13289 | 0.091591
[8 empty] | 8250 | 0.13288 | 0.091538
[8 empty] | 8260 | 0.13286 | 0.091486
[8 empty] | 8270 | 0.13284 | 0.091434
[8 empty] | 8280 | 0.13282 | 0.091382
[8 empty] | 8290 | 0.1328 | 0.09133
[8 empty] | 8300 | 0.13278 | 0.091278
[8 empty] | 8310 | 0.13276 | 0.091226
[8 empty] | 8320 | 0.13275 | 0.091175
[8 empty] | 8330 | 0.13273 | 0.091123
[8 empty] | 8340 | 0.13271 | 0.091072
[8 empty] | 8350 | 0.13269 | 0.091021
[8 empty] | 8360 | 0.13267 | 0.090969
[8 empty] | 8370 | 0.13265 | 0.090918
[8 empty] | 8380 | 0.13263 | 0.090867
[8 empty] | 8390 | 0.13262 | 0.090817
[8 empty] | 8400 | 0.1326 | 0.090766
[8 empty] | 8410 | 0.13258 | 0.090715
[8 empty] | 8420 | 0.13256 | 0.090665
[8 empty] | 8430 | 0.13254 | 0.090614
[8 empty] | 8440 | 0.13253 | 0.090564
[8 empty] | 8450 | 0.13251 | 0.090514
[8 empty] | 8460 | 0.13249 | 0.090464
[8 empty] | 8470 | 0.13247 | 0.090414
[8 empty] | 8480 | 0.13245 | 0.090364
[8 empty] | 8490 | 0.13243 | 0.090314
[8 empty] | 8500 | 0.13242 | 0.090264
[8 empty] | 8510 | 0.1324 | 0.090215
[8 empty] | 8520 | 0.13238 | 0.090165
[8 empty] | 8530 | 0.13236 | 0.090116
[8 empty] | 8540 | 0.13234 | 0.090067
[8 empty] | 8550 | 0.13233 | 0.090018
[8 empty] | 8560 | 0.13231 | 0.089968
[8 empty] | 8570 | 0.13229 | 0.08992
[8 empty] | 8580 | 0.13227 | 0.089871
[8 empty] | 8590 | 0.13225 | 0.089822
[8 empty] | 8600 | 0.13224 | 0.089773
[8 empty] | 8610 | 0.13222 | 0.089725
[8 empty] | 8620 | 0.1322 | 0.089676
[8 empty] | 8630 | 0.13218 | 0.089628
[8 empty] | 8640 | 0.13217 | 0.08958
[8 empty] | 8650 | 0.13215 | 0.089531
[8 empty] | 8660 | 0.13213 | 0.089483
[8 empty] | 8670 | 0.13211 | 0.089435
[8 empty] | 8680 | 0.13209 | 0.089387
[8 empty] | 8690 | 0.13208 | 0.08934
[8 empty] | 8700 | 0.13206 | 0.089292
[8 empty] | 8710 | 0.13204 | 0.089244
[8 empty] | 8720 | 0.13202 | 0.089197
[8 empty] | 8730 | 0.13201 | 0.08915
[8 empty] | 8740 | 0.13199 | 0.089102
[8 empty] | 8750 | 0.13197 | 0.089055
[8 empty] | 8760 | 0.13195 | 0.089008
[8 empty] | 8770 | 0.13194 | 0.088961
[8 empty] | 8780 | 0.13192 | 0.088914
[8 empty] | 8790 | 0.1319 | 0.088867
[8 empty] | 8800 | 0.13188 | 0.088821
[8 empty] | 8810 | 0.13187 | 0.088774
[8 empty] | 8820 | 0.13185 | 0.088727
[8 empty] | 8830 | 0.13183 | 0.088681
[8 empty] | 8840 | 0.13182 | 0.088635
[8 empty] | 8850 | 0.1318 | 0.088588
[8 empty] | 8860 | 0.13178 | 0.088542
[8 empty] | 8870 | 0.13176 | 0.088496
[8 empty] | 8880 | 0.13175 | 0.08845
[8 empty] | 8890 | 0.13173 | 0.088404
[8 empty] | 8900 | 0.13171 | 0.088358
[8 empty] | 8910 | 0.13169 | 0.088313
[8 empty] | 8920 | 0.13168 | 0.088267
[8 empty] | 8930 | 0.13166 | 0.088222
[8 empty] | 8940 | 0.13164 | 0.088176
[8 empty] | 8950 | 0.13163 | 0.088131
[8 empty] | 8960 | 0.13161 | 0.088086
[8 empty] | 8970 | 0.13159 | 0.08804
[8 empty] | 8980 | 0.13158 | 0.087995
[8 empty] | 8990 | 0.13156 | 0.08795
[8 empty] | 9000 | 0.13154 | 0.087906
[8 empty] | 9010 | 0.13152 | 0.087861
[8 empty] | 9020 | 0.13151 | 0.087816
[8 empty] | 9030 | 0.13149 | 0.087771
[8 empty] | 9040 | 0.13147 | 0.087727
[8 empty] | 9050 | 0.13146 | 0.087682
[8 empty] | 9060 | 0.13144 | 0.087638
[8 empty] | 9070 | 0.13142 | 0.087594
[8 empty] | 9080 | 0.13141 | 0.08755
[8 empty] | 9090 | 0.13139 | 0.087506
[8 empty] | 9100 | 0.13137 | 0.087462
[8 empty] | 9110 | 0.13136 | 0.087418
[8 empty] | 9120 | 0.13134 | 0.087374
[8 empty] | 9130 | 0.13132 | 0.08733
[8 empty] | 9140 | 0.13131 | 0.087286
[8 empty] | 9150 | 0.13129 | 0.087243
[8 empty] | 9160 | 0.13127 | 0.087199
[8 empty] | 9170 | 0.13126 | 0.087156
[8 empty] | 9180 | 0.13124 | 0.087113
[8 empty] | 9190 | 0.13122 | 0.087069
[8 empty] | 9200 | 0.13121 | 0.087026
[8 empty] | 9210 | 0.13119 | 0.086983
[8 empty] | 9220 | 0.13117 | 0.08694
[8 empty] | 9230 | 0.13116 | 0.086897
[8 empty] | 9240 | 0.13114 | 0.086854
[8 empty] | 9250 | 0.13112 | 0.086812
[8 empty] | 9260 | 0.13111 | 0.086769
[8 empty] | 9270 | 0.13109 | 0.086726
[8 empty] | 9280 | 0.13107 | 0.086684
[8 empty] | 9290 | 0.13106 | 0.086641
[8 empty] | 9300 | 0.13104 | 0.086599
[8 empty] | 9310 | 0.13103 | 0.086557
[8 empty] | 9320 | 0.13101 | 0.086515
[8 empty] | 9330 | 0.13099 | 0.086473
[8 empty] | 9340 | 0.13098 | 0.086431
[8 empty] | 9350 | 0.13096 | 0.086389
[8 empty] | 9360 | 0.13094 | 0.086347
[8 empty] | 9370 | 0.13093 | 0.086305
[8 empty] | 9380 | 0.13091 | 0.086263
[8 empty] | 9390 | 0.1309 | 0.086222
[8 empty] | 9400 | 0.13088 | 0.08618
[8 empty] | 9410 | 0.13086 | 0.086139
[8 empty] | 9420 | 0.13085 | 0.086097
[8 empty] | 9430 | 0.13083 | 0.086056
[8 empty] | 9440 | 0.13081 | 0.086015
[8 empty] | 9450 | 0.1308 | 0.085974
[8 empty] | 9460 | 0.13078 | 0.085933
[8 empty] | 9470 | 0.13077 | 0.085892
[8 empty] | 9480 | 0.13075 | 0.085851
[8 empty] | 9490 | 0.13073 | 0.08581
[8 empty] | 9500 | 0.13072 | 0.085769
[8 empty] | 9510 | 0.1307 | 0.085729
[8 empty] | 9520 | 0.13069 | 0.085688
[8 empty] | 9530 | 0.13067 | 0.085647
[8 empty] | 9540 | 0.13066 | 0.085607
[8 empty] | 9550 | 0.13064 | 0.085567
[8 empty] | 9560 | 0.13062 | 0.085526
[8 empty] | 9570 | 0.13061 | 0.085486
[8 empty] | 9580 | 0.13059 | 0.085446
[8 empty] | 9590 | 0.13058 | 0.085406
[8 empty] | 9600 | 0.13056 | 0.085366
[8 empty] | 9610 | 0.13054 | 0.085326
[8 empty] | 9620 | 0.13053 | 0.085286
[8 empty] | 9630 | 0.13051 | 0.085246
[8 empty] | 9640 | 0.1305 | 0.085207
[8 empty] | 9650 | 0.13048 | 0.085167
[8 empty] | 9660 | 0.13047 | 0.085128
[8 empty] | 9670 | 0.13045 | 0.085088
[8 empty] | 9680 | 0.13043 | 0.085049
[8 empty] | 9690 | 0.13042 | 0.085009
[8 empty] | 9700 | 0.1304 | 0.08497
[8 empty] | 9710 | 0.13039 | 0.084931
[8 empty] | 9720 | 0.13037 | 0.084892
[8 empty] | 9730 | 0.13036 | 0.084853
[8 empty] | 9740 | 0.13034 | 0.084814
[8 empty] | 9750 | 0.13033 | 0.084775
[8 empty] | 9760 | 0.13031 | 0.084736
[8 empty] | 9770 | 0.13029 | 0.084697
[8 empty] | 9780 | 0.13028 | 0.084659
[8 empty] | 9790 | 0.13026 | 0.08462
[8 empty] | 9800 | 0.13025 | 0.084582
[8 empty] | 9810 | 0.13023 | 0.084543
[8 empty] | 9820 | 0.13022 | 0.084505
[8 empty] | 9830 | 0.1302 | 0.084466
[8 empty] | 9840 | 0.13019 | 0.084428
[8 empty] | 9850 | 0.13017 | 0.08439
[8 empty] | 9860 | 0.13016 | 0.084352
[8 empty] | 9870 | 0.13014 | 0.084314
[8 empty] | 9880 | 0.13013 | 0.084276
[8 empty] | 9890 | 0.13011 | 0.084238
[8 empty] | 9900 | 0.13009 | 0.0842
[8 empty] | 9910 | 0.13008 | 0.084162
[8 empty] | 9920 | 0.13006 | 0.084125
[8 empty] | 9930 | 0.13005 | 0.084087
[8 empty] | 9940 | 0.13003 | 0.084049
[8 empty] | 9950 | 0.13002 | 0.084012
[8 empty] | 9960 | 0.13 | 0.083975
[8 empty] | 9970 | 0.12999 | 0.083937
[8 empty] | 9980 | 0.12997 | 0.0839
[8 empty] | 9990 | 0.12996 | 0.083863
[8 empty] | 10000 | 0.12994 | 0.083826
[8 empty] | 10010 | 0.12993 | 0.083788
[8 empty] | 10020 | 0.12991 | 0.083751
[8 empty] | 10030 | 0.1299 | 0.083714
[8 empty] | 10040 | 0.12988 | 0.083678
[8 empty] | 10050 | 0.12987 | 0.083641
[8 empty] | 10060 | 0.12985 | 0.083604
[8 empty] | 10070 | 0.12984 | 0.083567
[8 empty] | 10080 | 0.12982 | 0.083531
[8 empty] | 10090 | 0.12981 | 0.083494
[8 empty] | 10100 | 0.12979 | 0.083458
[8 empty] | 10110 | 0.12978 | 0.083421
[8 empty] | 10120 | 0.12976 | 0.083385
[8 empty] | 10130 | 0.12975 | 0.083349
[8 empty] | 10140 | 0.12973 | 0.083312
[8 empty] | 10150 | 0.12972 | 0.083276
[8 empty] | 10160 | 0.1297 | 0.08324
[8 empty] | 10170 | 0.12969 | 0.083204
[8 empty] | 10180 | 0.12967 | 0.083168
[8 empty] | 10190 | 0.12966 | 0.083132
[8 empty] | 10200 | 0.12965 | 0.083096
[8 empty] | 10210 | 0.12963 | 0.083061
[8 empty] | 10220 | 0.12962 | 0.083025
[8 empty] | 10230 | 0.1296 | 0.082989
[8 empty] | 10240 | 0.12959 | 0.082954
[8 empty] | 10250 | 0.12957 | 0.082918
[8 empty] | 10260 | 0.12956 | 0.082883
[8 empty] | 10270 | 0.12954 | 0.082847
[8 empty] | 10280 | 0.12953 | 0.082812
[8 empty] | 10290 | 0.12951 | 0.082777
[8 empty] | 10300 | 0.1295 | 0.082741
[8 empty] | 10310 | 0.12948 | 0.082706
[8 empty] | 10320 | 0.12947 | 0.082671
[8 empty] | 10330 | 0.12945 | 0.082636
[8 empty] | 10340 | 0.12944 | 0.082601
[8 empty] | 10350 | 0.12943 | 0.082566
[8 empty] | 10360 | 0.12941 | 0.082531
[8 empty] | 10370 | 0.1294 | 0.082497
[8 empty] | 10380 | 0.12938 | 0.082462
[8 empty] | 10390 | 0.12937 | 0.082427
[8 empty] | 10400 | 0.12935 | 0.082393
[8 empty] | 10410 | 0.12934 | 0.082358
[8 empty] | 10420 | 0.12932 | 0.082324
[8 empty] | 10430 | 0.12931 | 0.082289
[8 empty] | 10440 | 0.1293 | 0.082255
[8 empty] | 10450 | 0.12928 | 0.082221
[8 empty] | 10460 | 0.12927 | 0.082186
[8 empty] | 10470 | 0.12925 | 0.082152
[8 empty] | 10480 | 0.12924 | 0.082118
[8 empty] | 10490 | 0.12922 | 0.082084
[8 empty] | 10500 | 0.12921 | 0.08205
[8 empty] | 10510 | 0.1292 | 0.082016
[8 empty] | 10520 | 0.12918 | 0.081982
[8 empty] | 10530 | 0.12917 | 0.081948
[8 empty] | 10540 | 0.12915 | 0.081915
[8 empty] | 10550 | 0.12914 | 0.081881
[8 empty] | 10560 | 0.12912 | 0.081847
[8 empty] | 10570 | 0.12911 | 0.081814
[8 empty] | 10580 | 0.1291 | 0.08178
[8 empty] | 10590 | 0.12908 | 0.081747
[8 empty] | 10600 | 0.12907 | 0.081713
[8 empty] | 10610 | 0.12905 | 0.08168
[8 empty] | 10620 | 0.12904 | 0.081646
[8 empty] | 10630 | 0.12903 | 0.081613
[8 empty] | 10640 | 0.12901 | 0.08158
[8 empty] | 10650 | 0.129 | 0.081547
[8 empty] | 10660 | 0.12898 | 0.081514
[8 empty] | 10670 | 0.12897 | 0.081481
[8 empty] | 10680 | 0.12896 | 0.081448
[8 empty] | 10690 | 0.12894 | 0.081415
[8 empty] | 10700 | 0.12893 | 0.081382
[8 empty] | 10710 | 0.12891 | 0.081349
[8 empty] | 10720 | 0.1289 | 0.081316
[8 empty] | 10730 | 0.12889 | 0.081284
[8 empty] | 10740 | 0.12887 | 0.081251
[8 empty] | 10750 | 0.12886 | 0.081219
[8 empty] | 10760 | 0.12884 | 0.081186
[8 empty] | 10770 | 0.12883 | 0.081154
[8 empty] | 10780 | 0.12882 | 0.081121
[8 empty] | 10790 | 0.1288 | 0.081089
[8 empty] | 10800 | 0.12879 | 0.081056
[8 empty] | 10810 | 0.12877 | 0.081024
[8 empty] | 10820 | 0.12876 | 0.080992
[8 empty] | 10830 | 0.12875 | 0.08096
[8 empty] | 10840 | 0.12873 | 0.080928
[8 empty] | 10850 | 0.12872 | 0.080896
[8 empty] | 10860 | 0.12871 | 0.080864
[8 empty] | 10870 | 0.12869 | 0.080832
[8 empty] | 10880 | 0.12868 | 0.0808
[8 empty] | 10890 | 0.12866 | 0.080768
[8 empty] | 10900 | 0.12865 | 0.080736
[8 empty] | 10910 | 0.12864 | 0.080705
[8 empty] | 10920 | 0.12862 | 0.080673
[8 empty] | 10930 | 0.12861 | 0.080641
[8 empty] | 10940 | 0.1286 | 0.08061
[8 empty] | 10950 | 0.12858 | 0.080578
[8 empty] | 10960 | 0.12857 | 0.080547
[8 empty] | 10970 | 0.12856 | 0.080516
[8 empty] | 10980 | 0.12854 | 0.080484
[8 empty] | 10990 | 0.12853 | 0.080453
[8 empty] | 11000 | 0.12851 | 0.080422
[8 empty] | 11010 | 0.1285 | 0.08039
[8 empty] | 11020 | 0.12849 | 0.080359
[8 empty] | 11030 | 0.12847 | 0.080328
[8 empty] | 11040 | 0.12846 | 0.080297
[8 empty] | 11050 | 0.12845 | 0.080266
[8 empty] | 11060 | 0.12843 | 0.080235
[8 empty] | 11070 | 0.12842 | 0.080204
[8 empty] | 11080 | 0.12841 | 0.080174
[8 empty] | 11090 | 0.12839 | 0.080143
[8 empty] | 11100 | 0.12838 | 0.080112
[8 empty] | 11110 | 0.12837 | 0.080081
[8 empty] | 11120 | 0.12835 | 0.080051
[8 empty] | 11130 | 0.12834 | 0.08002
[8 empty] | 11140 | 0.12833 | 0.07999
[8 empty] | 11150 | 0.12831 | 0.079959
[8 empty] | 11160 | 0.1283 | 0.079929
[8 empty] | 11170 | 0.12829 | 0.079898
[8 empty] | 11180 | 0.12827 | 0.079868
[8 empty] | 11190 | 0.12826 | 0.079838
[8 empty] | 11200 | 0.12825 | 0.079808
[8 empty] | 11210 | 0.12823 | 0.079777
[8 empty] | 11220 | 0.12822 | 0.079747
[8 empty] | 11230 | 0.12821 | 0.079717
[8 empty] | 11240 | 0.12819 | 0.079687
[8 empty] | 11250 | 0.12818 | 0.079657
[8 empty] | 11260 | 0.12817 | 0.079627
[8 empty] | 11270 | 0.12815 | 0.079597
[8 empty] | 11280 | 0.12814 | 0.079567
[8 empty] | 11290 | 0.12813 | 0.079538
[8 empty] | 11300 | 0.12811 | 0.079508
[8 empty] | 11310 | 0.1281 | 0.079478
[8 empty] | 11320 | 0.12809 | 0.079449
[8 empty] | 11330 | 0.12807 | 0.079419
[8 empty] | 11340 | 0.12806 | 0.079389
[8 empty] | 11350 | 0.12805 | 0.07936
[8 empty] | 11360 | 0.12804 | 0.079331
[8 empty] | 11370 | 0.12802 | 0.079301
[8 empty] | 11380 | 0.12801 | 0.079272
[8 empty] | 11390 | 0.128 | 0.079242
[8 empty] | 11400 | 0.12798 | 0.079213
[8 empty] | 11410 | 0.12797 | 0.079184
[8 empty] | 11420 | 0.12796 | 0.079155
[8 empty] | 11430 | 0.12794 | 0.079126
[8 empty] | 11440 | 0.12793 | 0.079097
[8 empty] | 11450 | 0.12792 | 0.079068
[8 empty] | 11460 | 0.12791 | 0.079039
[8 empty] | 11470 | 0.12789 | 0.07901
[8 empty] | 11480 | 0.12788 | 0.078981
[8 empty] | 11490 | 0.12787 | 0.078952
[8 empty] | 11500 | 0.12785 | 0.078923
[8 empty] | 11510 | 0.12784 | 0.078894
[8 empty] | 11520 | 0.12783 | 0.078866
[8 empty] | 11530 | 0.12781 | 0.078837
[8 empty] | 11540 | 0.1278 | 0.078808
[8 empty] | 11550 | 0.12779 | 0.07878
[8 empty] | 11560 | 0.12778 | 0.078751
[8 empty] | 11570 | 0.12776 | 0.078723
[8 empty] | 11580 | 0.12775 | 0.078694
[8 empty] | 11590 | 0.12774 | 0.078666
[8 empty] | 11600 | 0.12773 | 0.078638
[8 empty] | 11610 | 0.12771 | 0.078609
[8 empty] | 11620 | 0.1277 | 0.078581
[8 empty] | 11630 | 0.12769 | 0.078553
[8 empty] | 11640 | 0.12767 | 0.078525
[8 empty] | 11650 | 0.12766 | 0.078497
[8 empty] | 11660 | 0.12765 | 0.078469
[8 empty] | 11670 | 0.12764 | 0.07844
[8 empty] | 11680 | 0.12762 | 0.078412
[8 empty] | 11690 | 0.12761 | 0.078385
[8 empty] | 11700 | 0.1276 | 0.078357
[8 empty] | 11710 | 0.12759 | 0.078329
[8 empty] | 11720 | 0.12757 | 0.078301
[8 empty] | 11730 | 0.12756 | 0.078273
[8 empty] | 11740 | 0.12755 | 0.078245
[8 empty] | 11750 | 0.12753 | 0.078218
[8 empty] | 11760 | 0.12752 | 0.07819
[8 empty] | 11770 | 0.12751 | 0.078163
[8 empty] | 11780 | 0.1275 | 0.078135
[8 empty] | 11790 | 0.12748 | 0.078107
[8 empty] | 11800 | 0.12747 | 0.07808
[8 empty] | 11810 | 0.12746 | 0.078053
[8 empty] | 11820 | 0.12745 | 0.078025
[8 empty] | 11830 | 0.12743 | 0.077998
[8 empty] | 11840 | 0.12742 | 0.077971
[8 empty] | 11850 | 0.12741 | 0.077943
[8 empty] | 11860 | 0.1274 | 0.077916
[8 empty] | 11870 | 0.12738 | 0.077889
[8 empty] | 11880 | 0.12737 | 0.077862
[8 empty] | 11890 | 0.12736 | 0.077835
[8 empty] | 11900 | 0.12735 | 0.077808
[8 empty] | 11910 | 0.12734 | 0.077781
[8 empty] | 11920 | 0.12732 | 0.077754
[8 empty] | 11930 | 0.12731 | 0.077727
[8 empty] | 11940 | 0.1273 | 0.0777
[8 empty] | 11950 | 0.12729 | 0.077673
[8 empty] | 11960 | 0.12727 | 0.077646
[8 empty] | 11970 | 0.12726 | 0.07762
[8 empty] | 11980 | 0.12725 | 0.077593
[8 empty] | 11990 | 0.12724 | 0.077566
[8 empty] | 12000 | 0.12722 | 0.07754
[8 empty] | 12010 | 0.12721 | 0.077513
[8 empty] | 12020 | 0.1272 | 0.077486
[8 empty] | 12030 | 0.12719 | 0.07746
[8 empty] | 12040 | 0.12717 | 0.077433
[8 empty] | 12050 | 0.12716 | 0.077407
[8 empty] | 12060 | 0.12715 | 0.077381
[8 empty] | 12070 | 0.12714 | 0.077354
[8 empty] | 12080 | 0.12713 | 0.077328
[8 empty] | 12090 | 0.12711 | 0.077302
[8 empty] | 12100 | 0.1271 | 0.077275
[8 empty] | 12110 | 0.12709 | 0.077249
[8 empty] | 12120 | 0.12708 | 0.077223
[8 empty] | 12130 | 0.12706 | 0.077197
[8 empty] | 12140 | 0.12705 | 0.077171
[8 empty] | 12150 | 0.12704 | 0.077145
[8 empty] | 12160 | 0.12703 | 0.077119
[8 empty] | 12170 | 0.12702 | 0.077093
[8 empty] | 12180 | 0.127 | 0.077067
[8 empty] | 12190 | 0.12699 | 0.077041
[8 empty] | 12200 | 0.12698 | 0.077015
[8 empty] | 12210 | 0.12697 | 0.07699
[8 empty] | 12220 | 0.12696 | 0.076964
[8 empty] | 12230 | 0.12694 | 0.076938
[8 empty] | 12240 | 0.12693 | 0.076912
[8 empty] | 12250 | 0.12692 | 0.076887
[8 empty] | 12260 | 0.12691 | 0.076861
[8 empty] | 12270 | 0.1269 | 0.076836
[8 empty] | 12280 | 0.12688 | 0.07681
[8 empty] | 12290 | 0.12687 | 0.076785
[8 empty] | 12300 | 0.12686 | 0.076759
[8 empty] | 12310 | 0.12685 | 0.076734
[8 empty] | 12320 | 0.12684 | 0.076708
[8 empty] | 12330 | 0.12682 | 0.076683
[8 empty] | 12340 | 0.12681 | 0.076658
[8 empty] | 12350 | 0.1268 | 0.076633
[8 empty] | 12360 | 0.12679 | 0.076607
[8 empty] | 12370 | 0.12678 | 0.076582
[8 empty] | 12380 | 0.12676 | 0.076557
[8 empty] | 12390 | 0.12675 | 0.076532
[8 empty] | 12400 | 0.12674 | 0.076507
[8 empty] | 12410 | 0.12673 | 0.076482
[8 empty] | 12420 | 0.12672 | 0.076457
[8 empty] | 12430 | 0.12671 | 0.076432
[8 empty] | 12440 | 0.12669 | 0.076407
[8 empty] | 12450 | 0.12668 | 0.076382
[8 empty] | 12460 | 0.12667 | 0.076357
[8 empty] | 12470 | 0.12666 | 0.076332
[8 empty] | 12480 | 0.12665 | 0.076308
[8 empty] | 12490 | 0.12663 | 0.076283
[8 empty] | 12500 | 0.12662 | 0.076258
[8 empty] | 12510 | 0.12661 | 0.076233
[8 empty] | 12520 | 0.1266 | 0.076209
[8 empty] | 12530 | 0.12659 | 0.076184
[8 empty] | 12540 | 0.12658 | 0.07616
[8 empty] | 12550 | 0.12656 | 0.076135
[8 empty] | 12560 | 0.12655 | 0.076111
[8 empty] | 12570 | 0.12654 | 0.076086
[8 empty] | 12580 | 0.12653 | 0.076062
[8 empty] | 12590 | 0.12652 | 0.076037
[8 empty] | 12600 | 0.12651 | 0.076013
[8 empty] | 12610 | 0.12649 | 0.075989
[8 empty] | 12620 | 0.12648 | 0.075965
[8 empty] | 12630 | 0.12647 | 0.07594
[8 empty] | 12640 | 0.12646 | 0.075916
[8 empty] | 12650 | 0.12645 | 0.075892
[8 empty] | 12660 | 0.12644 | 0.075868
[8 empty] | 12670 | 0.12642 | 0.075844
[8 empty] | 12680 | 0.12641 | 0.07582
[8 empty] | 12690 | 0.1264 | 0.075796
[8 empty] | 12700 | 0.12639 | 0.075772
[8 empty] | 12710 | 0.12638 | 0.075748
[8 empty] | 12720 | 0.12637 | 0.075724
[8 empty] | 12730 | 0.12636 | 0.0757
[8 empty] | 12740 | 0.12634 | 0.075676
[8 empty] | 12750 | 0.12633 | 0.075652
[8 empty] | 12760 | 0.12632 | 0.075629
[8 empty] | 12770 | 0.12631 | 0.075605
[8 empty] | 12780 | 0.1263 | 0.075581
[8 empty] | 12790 | 0.12629 | 0.075557
[8 empty] | 12800 | 0.12627 | 0.075534
[8 empty] | 12810 | 0.12626 | 0.07551
[8 empty] | 12820 | 0.12625 | 0.075487
[8 empty] | 12830 | 0.12624 | 0.075463
[8 empty] | 12840 | 0.12623 | 0.07544
[8 empty] | 12850 | 0.12622 | 0.075416
[8 empty] | 12860 | 0.12621 | 0.075393
[8 empty] | 12870 | 0.1262 | 0.075369
[8 empty] | 12880 | 0.12618 | 0.075346
[8 empty] | 12890 | 0.12617 | 0.075323
[8 empty] | 12900 | 0.12616 | 0.075299
[8 empty] | 12910 | 0.12615 | 0.075276
[8 empty] | 12920 | 0.12614 | 0.075253
[8 empty] | 12930 | 0.12613 | 0.07523
[8 empty] | 12940 | 0.12612 | 0.075206
[8 empty] | 12950 | 0.1261 | 0.075183
[8 empty] | 12960 | 0.12609 | 0.07516
[8 empty] | 12970 | 0.12608 | 0.075137
[8 empty] | 12980 | 0.12607 | 0.075114
[8 empty] | 12990 | 0.12606 | 0.075091
[8 empty] | 13000 | 0.12605 | 0.075068
[8 empty] | 13010 | 0.12604 | 0.075045
[8 empty] | 13020 | 0.12603 | 0.075022
[8 empty] | 13030 | 0.12601 | 0.074999
[8 empty] | 13040 | 0.126 | 0.074977
[8 empty] | 13050 | 0.12599 | 0.074954
[8 empty] | 13060 | 0.12598 | 0.074931
[8 empty] | 13070 | 0.12597 | 0.074908
[8 empty] | 13080 | 0.12596 | 0.074886
[8 empty] | 13090 | 0.12595 | 0.074863
[8 empty] | 13100 | 0.12594 | 0.07484
[8 empty] | 13110 | 0.12592 | 0.074818
[8 empty] | 13120 | 0.12591 | 0.074795
[8 empty] | 13130 | 0.1259 | 0.074772
[8 empty] | 13140 | 0.12589 | 0.07475
[8 empty] | 13150 | 0.12588 | 0.074727
[8 empty] | 13160 | 0.12587 | 0.074705
[8 empty] | 13170 | 0.12586 | 0.074683
[8 empty] | 13180 | 0.12585 | 0.07466
[8 empty] | 13190 | 0.12584 | 0.074638
[8 empty] | 13200 | 0.12583 | 0.074616
[8 empty] | 13210 | 0.12581 | 0.074593
[8 empty] | 13220 | 0.1258 | 0.074571
[8 empty] | 13230 | 0.12579 | 0.074549
[8 empty] | 13240 | 0.12578 | 0.074527
[8 empty] | 13250 | 0.12577 | 0.074504
[8 empty] | 13260 | 0.12576 | 0.074482
[8 empty] | 13270 | 0.12575 | 0.07446
[8 empty] | 13280 | 0.12574 | 0.074438
[8 empty] | 13290 | 0.12573 | 0.074416
[8 empty] | 13300 | 0.12571 | 0.074394
[8 empty] | 13310 | 0.1257 | 0.074372
[8 empty] | 13320 | 0.12569 | 0.07435
[8 empty] | 13330 | 0.12568 | 0.074328
[8 empty] | 13340 | 0.12567 | 0.074306
[8 empty] | 13350 | 0.12566 | 0.074284
[8 empty] | 13360 | 0.12565 | 0.074262
[8 empty] | 13370 | 0.12564 | 0.074241
[8 empty] | 13380 | 0.12563 | 0.074219
[8 empty] | 13390 | 0.12562 | 0.074197
[8 empty] | 13400 | 0.12561 | 0.074175
[8 empty] | 13410 | 0.12559 | 0.074154
[8 empty] | 13420 | 0.12558 | 0.074132
[8 empty] | 13430 | 0.12557 | 0.07411
[8 empty] | 13440 | 0.12556 | 0.074089
[8 empty] | 13450 | 0.12555 | 0.074067
[8 empty] | 13460 | 0.12554 | 0.074046
[8 empty] | 13470 | 0.12553 | 0.074024
[8 empty] | 13480 | 0.12552 | 0.074003
[8 empty] | 13490 | 0.12551 | 0.073981
[8 empty] | 13500 | 0.1255 | 0.07396
[8 empty] | 13510 | 0.12549 | 0.073939
[8 empty] | 13520 | 0.12548 | 0.073917
[8 empty] | 13530 | 0.12547 | 0.073896
[8 empty] | 13540 | 0.12545 | 0.073875
[8 empty] | 13550 | 0.12544 | 0.073853
[8 empty] | 13560 | 0.12543 | 0.073832
[8 empty] | 13570 | 0.12542 | 0.073811
[8 empty] | 13580 | 0.12541 | 0.07379
[8 empty] | 13590 | 0.1254 | 0.073769
[8 empty] | 13600 | 0.12539 | 0.073747
[8 empty] | 13610 | 0.12538 | 0.073726
[8 empty] | 13620 | 0.12537 | 0.073705
[8 empty] | 13630 | 0.12536 | 0.073684
[8 empty] | 13640 | 0.12535 | 0.073663
[8 empty] | 13650 | 0.12534 | 0.073642
[8 empty] | 13660 | 0.12533 | 0.073621
[8 empty] | 13670 | 0.12532 | 0.0736
[8 empty] | 13680 | 0.1253 | 0.073579
[8 empty] | 13690 | 0.12529 | 0.073559
[8 empty] | 13700 | 0.12528 | 0.073538
[8 empty] | 13710 | 0.12527 | 0.073517
[8 empty] | 13720 | 0.12526 | 0.073496
[8 empty] | 13730 | 0.12525 | 0.073475
[8 empty] | 13740 | 0.12524 | 0.073455
[8 empty] | 13750 | 0.12523 | 0.073434
[8 empty] | 13760 | 0.12522 | 0.073413
[8 empty] | 13770 | 0.12521 | 0.073393
[8 empty] | 13780 | 0.1252 | 0.073372
[8 empty] | 13790 | 0.12519 | 0.073351
[8 empty] | 13800 | 0.12518 | 0.073331
[8 empty] | 13810 | 0.12517 | 0.07331
[8 empty] | 13820 | 0.12516 | 0.07329
[8 empty] | 13830 | 0.12515 | 0.073269
[8 empty] | 13840 | 0.12514 | 0.073249
[8 empty] | 13850 | 0.12513 | 0.073229
[8 empty] | 13860 | 0.12511 | 0.073208
[8 empty] | 13870 | 0.1251 | 0.073188
[8 empty] | 13880 | 0.12509 | 0.073167
[8 empty] | 13890 | 0.12508 | 0.073147
[8 empty] | 13900 | 0.12507 | 0.073127
[8 empty] | 13910 | 0.12506 | 0.073107
[8 empty] | 13920 | 0.12505 | 0.073086
[8 empty] | 13930 | 0.12504 | 0.073066
[8 empty] | 13940 | 0.12503 | 0.073046
[8 empty] | 13950 | 0.12502 | 0.073026
[8 empty] | 13960 | 0.12501 | 0.073006
[8 empty] | 13970 | 0.125 | 0.072986
[8 empty] | 13980 | 0.12499 | 0.072966
[8 empty] | 13990 | 0.12498 | 0.072946
[8 empty] | 14000 | 0.12497 | 0.072926
[8 empty] | 14010 | 0.12496 | 0.072906
[8 empty] | 14020 | 0.12495 | 0.072886
[8 empty] | 14030 | 0.12494 | 0.072866
[8 empty] | 14040 | 0.12493 | 0.072846
[8 empty] | 14050 | 0.12492 | 0.072826
[8 empty] | 14060 | 0.12491 | 0.072806
[8 empty] | 14070 | 0.1249 | 0.072786
[8 empty] | 14080 | 0.12489 | 0.072766
[8 empty] | 14090 | 0.12488 | 0.072747
[8 empty] | 14100 | 0.12487 | 0.072727
[8 empty] | 14110 | 0.12486 | 0.072707
[8 empty] | 14120 | 0.12485 | 0.072687
[8 empty] | 14130 | 0.12484 | 0.072668
[8 empty] | 14140 | 0.12483 | 0.072648
[8 empty] | 14150 | 0.12481 | 0.072628
[8 empty] | 14160 | 0.1248 | 0.072609
[8 empty] | 14170 | 0.12479 | 0.072589
[8 empty] | 14180 | 0.12478 | 0.07257
[8 empty] | 14190 | 0.12477 | 0.07255
[8 empty] | 14200 | 0.12476 | 0.072531
[8 empty] | 14210 | 0.12475 | 0.072511
[8 empty] | 14220 | 0.12474 | 0.072492
[8 empty] | 14230 | 0.12473 | 0.072472
[8 empty] | 14240 | 0.12472 | 0.072453
[8 empty] | 14250 | 0.12471 | 0.072434
[8 empty] | 14260 | 0.1247 | 0.072414
[8 empty] | 14270 | 0.12469 | 0.072395
[8 empty] | 14280 | 0.12468 | 0.072376
[8 empty] | 14290 | 0.12467 | 0.072357
[8 empty] | 14300 | 0.12466 | 0.072337
[8 empty] | 14310 | 0.12465 | 0.072318
[8 empty] | 14320 | 0.12464 | 0.072299
[8 empty] | 14330 | 0.12463 | 0.07228
[8 empty] | 14340 | 0.12462 | 0.072261
[8 empty] | 14350 | 0.12461 | 0.072241
[8 empty] | 14360 | 0.1246 | 0.072222
[8 empty] | 14370 | 0.12459 | 0.072203
[8 empty] | 14380 | 0.12458 | 0.072184
[8 empty] | 14390 | 0.12457 | 0.072165
[8 empty] | 14400 | 0.12456 | 0.072146
[8 empty] | 14410 | 0.12455 | 0.072127
[8 empty] | 14420 | 0.12454 | 0.072108
[8 empty] | 14430 | 0.12453 | 0.072089
[8 empty] | 14440 | 0.12452 | 0.072071
[8 empty] | 14450 | 0.12451 | 0.072052
[8 empty] | 14460 | 0.1245 | 0.072033
[8 empty] | 14470 | 0.12449 | 0.072014
[8 empty] | 14480 | 0.12448 | 0.071995
[8 empty] | 14490 | 0.12447 | 0.071976
[8 empty] | 14500 | 0.12446 | 0.071958
[8 empty] | 14510 | 0.12445 | 0.071939
[8 empty] | 14520 | 0.12444 | 0.07192
[8 empty] | 14530 | 0.12443 | 0.071902
[8 empty] | 14540 | 0.12442 | 0.071883
[8 empty] | 14550 | 0.12441 | 0.071864
[8 empty] | 14560 | 0.1244 | 0.071846
[8 empty] | 14570 | 0.12439 | 0.071827
[8 empty] | 14580 | 0.12438 | 0.071809
[8 empty] | 14590 | 0.12437 | 0.07179
[8 empty] | 14600 | 0.12436 | 0.071772
[8 empty] | 14610 | 0.12435 | 0.071753
[8 empty] | 14620 | 0.12434 | 0.071735
[8 empty] | 14630 | 0.12433 | 0.071716
[8 empty] | 14640 | 0.12432 | 0.071698
[8 empty] | 14650 | 0.12431 | 0.071679
[8 empty] | 14660 | 0.1243 | 0.071661
[8 empty] | 14670 | 0.12429 | 0.071643
[8 empty] | 14680 | 0.12428 | 0.071624
[8 empty] | 14690 | 0.12427 | 0.071606
[8 empty] | 14700 | 0.12426 | 0.071588
[8 empty] | 14710 | 0.12425 | 0.07157
[8 empty] | 14720 | 0.12424 | 0.071551
[8 empty] | 14730 | 0.12423 | 0.071533
[8 empty] | 14740 | 0.12422 | 0.071515
[8 empty] | 14750 | 0.12421 | 0.071497
[8 empty] | 14760 | 0.12421 | 0.071479
[8 empty] | 14770 | 0.1242 | 0.071461
[8 empty] | 14780 | 0.12419 | 0.071442
[8 empty] | 14790 | 0.12418 | 0.071424
[8 empty] | 14800 | 0.12417 | 0.071406
[8 empty] | 14810 | 0.12416 | 0.071388
[8 empty] | 14820 | 0.12415 | 0.07137
[8 empty] | 14830 | 0.12414 | 0.071352
[8 empty] | 14840 | 0.12413 | 0.071334
[8 empty] | 14850 | 0.12412 | 0.071316
[8 empty] | 14860 | 0.12411 | 0.071299
[8 empty] | 14870 | 0.1241 | 0.071281
[8 empty] | 14880 | 0.12409 | 0.071263
[8 empty] | 14890 | 0.12408 | 0.071245
[8 empty] | 14900 | 0.12407 | 0.071227
[8 empty] | 14910 | 0.12406 | 0.071209
[8 empty] | 14920 | 0.12405 | 0.071192
[8 empty] | 14930 | 0.12404 | 0.071174
[8 empty] | 14940 | 0.12403 | 0.071156
[8 empty] | 14950 | 0.12402 | 0.071138
[8 empty] | 14960 | 0.12401 | 0.071121
[8 empty] | 14970 | 0.124 | 0.071103
[8 empty] | 14980 | 0.12399 | 0.071085
[8 empty] | 14990 | 0.12398 | 0.071068
[8 empty] | 15000 | 0.12397 | 0.07105
[8 empty] | 15010 | 0.12396 | 0.071033
[8 empty] | 15020 | 0.12395 | 0.071015
[8 empty] | 15030 | 0.12394 | 0.070998
[8 empty] | 15040 | 0.12393 | 0.07098
[8 empty] | 15050 | 0.12393 | 0.070963
[8 empty] | 15060 | 0.12392 | 0.070945
[8 empty] | 15070 | 0.12391 | 0.070928
[8 empty] | 15080 | 0.1239 | 0.07091
[8 empty] | 15090 | 0.12389 | 0.070893
[8 empty] | 15100 | 0.12388 | 0.070875
[8 empty] | 15110 | 0.12387 | 0.070858
[8 empty] | 15120 | 0.12386 | 0.070841
[8 empty] | 15130 | 0.12385 | 0.070823
[8 empty] | 15140 | 0.12384 | 0.070806
[8 empty] | 15150 | 0.12383 | 0.070789
[8 empty] | 15160 | 0.12382 | 0.070772
[8 empty] | 15170 | 0.12381 | 0.070754
[8 empty] | 15180 | 0.1238 | 0.070737
[8 empty] | 15190 | 0.12379 | 0.07072
[8 empty] | 15200 | 0.12378 | 0.070703
[8 empty] | 15210 | 0.12377 | 0.070686
[8 empty] | 15220 | 0.12376 | 0.070669
[8 empty] | 15230 | 0.12375 | 0.070652
[8 empty] | 15240 | 0.12374 | 0.070634
[8 empty] | 15250 | 0.12374 | 0.070617
[8 empty] | 15260 | 0.12373 | 0.0706
[8 empty] | 15270 | 0.12372 | 0.070583
[8 empty] | 15280 | 0.12371 | 0.070566
[8 empty] | 15290 | 0.1237 | 0.070549
[8 empty] | 15300 | 0.12369 | 0.070532
[8 empty] | 15310 | 0.12368 | 0.070515
[8 empty] | 15320 | 0.12367 | 0.070499
[8 empty] | 15330 | 0.12366 | 0.070482
[8 empty] | 15340 | 0.12365 | 0.070465
[8 empty] | 15350 | 0.12364 | 0.070448
[8 empty] | 15360 | 0.12363 | 0.070431
[8 empty] | 15370 | 0.12362 | 0.070414
[8 empty] | 15380 | 0.12361 | 0.070398
[8 empty] | 15390 | 0.1236 | 0.070381
[8 empty] | 15400 | 0.1236 | 0.070364
[8 empty] | 15410 | 0.12359 | 0.070347
[8 empty] | 15420 | 0.12358 | 0.070331
[8 empty] | 15430 | 0.12357 | 0.070314
[8 empty] | 15440 | 0.12356 | 0.070297
[8 empty] | 15450 | 0.12355 | 0.070281
[8 empty] | 15460 | 0.12354 | 0.070264
[8 empty] | 15470 | 0.12353 | 0.070247
[8 empty] | 15480 | 0.12352 | 0.070231
[8 empty] | 15490 | 0.12351 | 0.070214
[8 empty] | 15500 | 0.1235 | 0.070198
[8 empty] | 15510 | 0.12349 | 0.070181
[8 empty] | 15520 | 0.12348 | 0.070165
[8 empty] | 15530 | 0.12347 | 0.070148
[8 empty] | 15540 | 0.12347 | 0.070132
[8 empty] | 15550 | 0.12346 | 0.070115
[8 empty] | 15560 | 0.12345 | 0.070099
[8 empty] | 15570 | 0.12344 | 0.070082
[8 empty] | 15580 | 0.12343 | 0.070066
[8 empty] | 15590 | 0.12342 | 0.07005
[8 empty] | 15600 | 0.12341 | 0.070033
[8 empty] | 15610 | 0.1234 | 0.070017
[8 empty] | 15620 | 0.12339 | 0.070001
[8 empty] | 15630 | 0.12338 | 0.069984
[8 empty] | 15640 | 0.12337 | 0.069968
[8 empty] | 15650 | 0.12336 | 0.069952
[8 empty] | 15660 | 0.12336 | 0.069936
[8 empty] | 15670 | 0.12335 | 0.069919
[8 empty] | 15680 | 0.12334 | 0.069903
[8 empty] | 15690 | 0.12333 | 0.069887
[8 empty] | 15700 | 0.12332 | 0.069871
[8 empty] | 15710 | 0.12331 | 0.069855
[8 empty] | 15720 | 0.1233 | 0.069839
[8 empty] | 15730 | 0.12329 | 0.069822
[8 empty] | 15740 | 0.12328 | 0.069806
[8 empty] | 15750 | 0.12327 | 0.06979
[8 empty] | 15760 | 0.12326 | 0.069774
[8 empty] | 15770 | 0.12326 | 0.069758
[8 empty] | 15780 | 0.12325 | 0.069742
[8 empty] | 15790 | 0.12324 | 0.069726
[8 empty] | 15800 | 0.12323 | 0.06971
[8 empty] | 15810 | 0.12322 | 0.069694
[8 empty] | 15820 | 0.12321 | 0.069678
[8 empty] | 15830 | 0.1232 | 0.069663
[8 empty] | 15840 | 0.12319 | 0.069647
[8 empty] | 15850 | 0.12318 | 0.069631
[8 empty] | 15860 | 0.12317 | 0.069615
[8 empty] | 15870 | 0.12316 | 0.069599
[8 empty] | 15880 | 0.12316 | 0.069583
[8 empty] | 15890 | 0.12315 | 0.069568
[8 empty] | 15900 | 0.12314 | 0.069552
[8 empty] | 15910 | 0.12313 | 0.069536
[8 empty] | 15920 | 0.12312 | 0.06952
[8 empty] | 15930 | 0.12311 | 0.069505
[8 empty] | 15940 | 0.1231 | 0.069489
[8 empty] | 15950 | 0.12309 | 0.069473
[8 empty] | 15960 | 0.12308 | 0.069458
[8 empty] | 15970 | 0.12308 | 0.069442
[8 empty] | 15980 | 0.12307 | 0.069426
[8 empty] | 15990 | 0.12306 | 0.069411
[8 empty] | 16000 | 0.12305 | 0.069395
[8 empty] | 16010 | 0.12304 | 0.069379
[8 empty] | 16020 | 0.12303 | 0.069364
[8 empty] | 16030 | 0.12302 | 0.069348
[8 empty] | 16040 | 0.12301 | 0.069333
[8 empty] | 16050 | 0.123 | 0.069317
[8 empty] | 16060 | 0.12299 | 0.069302
[8 empty] | 16070 | 0.12299 | 0.069286
[8 empty] | 16080 | 0.12298 | 0.069271
[8 empty] | 16090 | 0.12297 | 0.069256
[8 empty] | 16100 | 0.12296 | 0.06924
[8 empty] | 16110 | 0.12295 | 0.069225
[8 empty] | 16120 | 0.12294 | 0.069209
[8 empty] | 16130 | 0.12293 | 0.069194
[8 empty] | 16140 | 0.12292 | 0.069179
[8 empty] | 16150 | 0.12292 | 0.069163
[8 empty] | 16160 | 0.12291 | 0.069148
[8 empty] | 16170 | 0.1229 | 0.069133
[8 empty] | 16180 | 0.12289 | 0.069118
[8 empty] | 16190 | 0.12288 | 0.069102
[8 empty] | 16200 | 0.12287 | 0.069087
[8 empty] | 16210 | 0.12286 | 0.069072
[8 empty] | 16220 | 0.12285 | 0.069057
[8 empty] | 16230 | 0.12284 | 0.069041
[8 empty] | 16240 | 0.12284 | 0.069026
[8 empty] | 16250 | 0.12283 | 0.069011
[8 empty] | 16260 | 0.12282 | 0.068996
[8 empty] | 16270 | 0.12281 | 0.068981
[8 empty] | 16280 | 0.1228 | 0.068966
[8 empty] | 16290 | 0.12279 | 0.068951
[8 empty] | 16300 | 0.12278 | 0.068936
[8 empty] | 16310 | 0.12277 | 0.068921
[8 empty] | 16320 | 0.12277 | 0.068906
[8 empty] | 16330 | 0.12276 | 0.068891
[8 empty] | 16340 | 0.12275 | 0.068876
[8 empty] | 16350 | 0.12274 | 0.068861
[8 empty] | 16360 | 0.12273 | 0.068846
[8 empty] | 16370 | 0.12272 | 0.068831
[8 empty] | 16380 | 0.12271 | 0.068816
[8 empty] | 16390 | 0.12271 | 0.068801
[8 empty] | 16400 | 0.1227 | 0.068786
[8 empty] | 16410 | 0.12269 | 0.068771
[8 empty] | 16420 | 0.12268 | 0.068756
[8 empty] | 16430 | 0.12267 | 0.068742
[8 empty] | 16440 | 0.12266 | 0.068727
[8 empty] | 16450 | 0.12265 | 0.068712
[8 empty] | 16460 | 0.12264 | 0.068697
[8 empty] | 16470 | 0.12264 | 0.068682
[8 empty] | 16480 | 0.12263 | 0.068668
[8 empty] | 16490 | 0.12262 | 0.068653
[8 empty] | 16500 | 0.12261 | 0.068638
[8 empty] | 16510 | 0.1226 | 0.068623
[8 empty] | 16520 | 0.12259 | 0.068609
[8 empty] | 16530 | 0.12258 | 0.068594
[8 empty] | 16540 | 0.12258 | 0.068579
[8 empty] | 16550 | 0.12257 | 0.068565
[8 empty] | 16560 | 0.12256 | 0.06855
[8 empty] | 16570 | 0.12255 | 0.068536
[8 empty] | 16580 | 0.12254 | 0.068521
[8 empty] | 16590 | 0.12253 | 0.068507
[8 empty] | 16600 | 0.12252 | 0.068492
[8 empty] | 16610 | 0.12252 | 0.068477
[8 empty] | 16620 | 0.12251 | 0.068463
[8 empty] | 16630 | 0.1225 | 0.068448
[8 empty] | 16640 | 0.12249 | 0.068434
[8 empty] | 16650 | 0.12248 | 0.068419
[8 empty] | 16660 | 0.12247 | 0.068405
[8 empty] | 16670 | 0.12246 | 0.068391
[8 empty] | 16680 | 0.12246 | 0.068376
[8 empty] | 16690 | 0.12245 | 0.068362
[8 empty] | 16700 | 0.12244 | 0.068347
[8 empty] | 16710 | 0.12243 | 0.068333
[8 empty] | 16720 | 0.12242 | 0.068319
[8 empty] | 16730 | 0.12241 | 0.068304
[8 empty] | 16740 | 0.1224 | 0.06829
[8 empty] | 16750 | 0.1224 | 0.068276
[8 empty] | 16760 | 0.12239 | 0.068261
[8 empty] | 16770 | 0.12238 | 0.068247
[8 empty] | 16780 | 0.12237 | 0.068233
[8 empty] | 16790 | 0.12236 | 0.068219
[8 empty] | 16800 | 0.12235 | 0.068204
[8 empty] | 16810 | 0.12235 | 0.06819
[8 empty] | 16820 | 0.12234 | 0.068176
[8 empty] | 16830 | 0.12233 | 0.068162
[8 empty] | 16840 | 0.12232 | 0.068148
[8 empty] | 16850 | 0.12231 | 0.068134
[8 empty] | 16860 | 0.1223 | 0.068119
[8 empty] | 16870 | 0.12229 | 0.068105
[8 empty] | 16880 | 0.12229 | 0.068091
[8 empty] | 16890 | 0.12228 | 0.068077
[8 empty] | 16900 | 0.12227 | 0.068063
[8 empty] | 16910 | 0.12226 | 0.068049
[8 empty] | 16920 | 0.12225 | 0.068035
[8 empty] | 16930 | 0.12224 | 0.068021
[8 empty] | 16940 | 0.12224 | 0.068007
[8 empty] | 16950 | 0.12223 | 0.067993
[8 empty] | 16960 | 0.12222 | 0.067979
[8 empty] | 16970 | 0.12221 | 0.067965
[8 empty] | 16980 | 0.1222 | 0.067951
[8 empty] | 16990 | 0.12219 | 0.067937
[8 empty] | 17000 | 0.12219 | 0.067923
[8 empty] | 17010 | 0.12218 | 0.067909
[8 empty] | 17020 | 0.12217 | 0.067895
[8 empty] | 17030 | 0.12216 | 0.067882
[8 empty] | 17040 | 0.12215 | 0.067868
[8 empty] | 17050 | 0.12214 | 0.067854
[8 empty] | 17060 | 0.12214 | 0.06784
[8 empty] | 17070 | 0.12213 | 0.067826
[8 empty] | 17080 | 0.12212 | 0.067813
[8 empty] | 17090 | 0.12211 | 0.067799
[8 empty] | 17100 | 0.1221 | 0.067785
[8 empty] | 17110 | 0.12209 | 0.067771
[8 empty] | 17120 | 0.12209 | 0.067758
[8 empty] | 17130 | 0.12208 | 0.067744
[8 empty] | 17140 | 0.12207 | 0.06773
[8 empty] | 17150 | 0.12206 | 0.067716
[8 empty] | 17160 | 0.12205 | 0.067703
[8 empty] | 17170 | 0.12205 | 0.067689
[8 empty] | 17180 | 0.12204 | 0.067675
[8 empty] | 17190 | 0.12203 | 0.067662
[8 empty] | 17200 | 0.12202 | 0.067648
[8 empty] | 17210 | 0.12201 | 0.067635
[8 empty] | 17220 | 0.122 | 0.067621
[8 empty] | 17230 | 0.122 | 0.067607
[8 empty] | 17240 | 0.12199 | 0.067594
[8 empty] | 17250 | 0.12198 | 0.06758
[8 empty] | 17260 | 0.12197 | 0.067567
[8 empty] | 17270 | 0.12196 | 0.067553
[8 empty] | 17280 | 0.12195 | 0.06754
[8 empty] | 17290 | 0.12195 | 0.067526
[8 empty] | 17300 | 0.12194 | 0.067513
[8 empty] | 17310 | 0.12193 | 0.0675
[8 empty] | 17320 | 0.12192 | 0.067486
[8 empty] | 17330 | 0.12191 | 0.067473
[8 empty] | 17340 | 0.12191 | 0.067459
[8 empty] | 17350 | 0.1219 | 0.067446
[8 empty] | 17360 | 0.12189 | 0.067433
[8 empty] | 17370 | 0.12188 | 0.067419
[8 empty] | 17380 | 0.12187 | 0.067406
[8 empty] | 17390 | 0.12186 | 0.067392
[8 empty] | 17400 | 0.12186 | 0.067379
[8 empty] | 17410 | 0.12185 | 0.067366
[8 empty] | 17420 | 0.12184 | 0.067353
[8 empty] | 17430 | 0.12183 | 0.067339
[8 empty] | 17440 | 0.12182 | 0.067326
[8 empty] | 17450 | 0.12182 | 0.067313
[8 empty] | 17460 | 0.12181 | 0.0673
[8 empty] | 17470 | 0.1218 | 0.067286
[8 empty] | 17480 | 0.12179 | 0.067273
[8 empty] | 17490 | 0.12178 | 0.06726
[8 empty] | 17500 | 0.12178 | 0.067247
[8 empty] | 17510 | 0.12177 | 0.067234
[8 empty] | 17520 | 0.12176 | 0.067221
[8 empty] | 17530 | 0.12175 | 0.067207
[8 empty] | 17540 | 0.12174 | 0.067194
[8 empty] | 17550 | 0.12174 | 0.067181
[8 empty] | 17560 | 0.12173 | 0.067168
[8 empty] | 17570 | 0.12172 | 0.067155
[8 empty] | 17580 | 0.12171 | 0.067142
[8 empty] | 17590 | 0.1217 | 0.067129
[8 empty] | 17600 | 0.1217 | 0.067116
[8 empty] | 17610 | 0.12169 | 0.067103
[8 empty] | 17620 | 0.12168 | 0.06709
[8 empty] | 17630 | 0.12167 | 0.067077
[8 empty] | 17640 | 0.12166 | 0.067064
[8 empty] | 17650 | 0.12166 | 0.067051
[8 empty] | 17660 | 0.12165 | 0.067038
[8 empty] | 17670 | 0.12164 | 0.067025
[8 empty] | 17680 | 0.12163 | 0.067012
[8 empty] | 17690 | 0.12162 | 0.066999
[8 empty] | 17700 | 0.12162 | 0.066986
[8 empty] | 17710 | 0.12161 | 0.066973
[8 empty] | 17720 | 0.1216 | 0.066961
[8 empty] | 17730 | 0.12159 | 0.066948
[8 empty] | 17740 | 0.12158 | 0.066935
[8 empty] | 17750 | 0.12158 | 0.066922
[8 empty] | 17760 | 0.12157 | 0.066909
[8 empty] | 17770 | 0.12156 | 0.066896
[8 empty] | 17780 | 0.12155 | 0.066884
[8 empty] | 17790 | 0.12154 | 0.066871
[8 empty] | 17800 | 0.12154 | 0.066858
[8 empty] | 17810 | 0.12153 | 0.066845
[8 empty] | 17820 | 0.12152 | 0.066833
[8 empty] | 17830 | 0.12151 | 0.06682
[8 empty] | 17840 | 0.1215 | 0.066807
[8 empty] | 17850 | 0.1215 | 0.066795
[8 empty] | 17860 | 0.12149 | 0.066782
[8 empty] | 17870 | 0.12148 | 0.066769
[8 empty] | 17880 | 0.12147 | 0.066757
[8 empty] | 17890 | 0.12146 | 0.066744
[8 empty] | 17900 | 0.12146 | 0.066731
[8 empty] | 17910 | 0.12145 | 0.066719
[8 empty] | 17920 | 0.12144 | 0.066706
[8 empty] | 17930 | 0.12143 | 0.066694
[8 empty] | 17940 | 0.12143 | 0.066681
[8 empty] | 17950 | 0.12142 | 0.066668
[8 empty] | 17960 | 0.12141 | 0.066656
[8 empty] | 17970 | 0.1214 | 0.066643
[8 empty] | 17980 | 0.12139 | 0.066631
[8 empty] | 17990 | 0.12139 | 0.066618
[8 empty] | 18000 | 0.12138 | 0.066606

## HLS
Hanging Column |  |  |  | van Genuchten Parameters |  | Durner Parameters |  | Model Calculations | van Genuchten | Durner
Suction Head | Volumetric Water Content (mean value of three tests) | Maximum value of the three tests | Minimum value of the three tests | Θs | 0.556 | Θs | 0.556 | Suction head | Volumetric Water Content | Volumetric Water Content
cm | v/v | relative to mean value | relative to mean value | Θr | 0 | Θr | 0 | cm | v/v | v/v
0 | 0.55571 | 0.01523 | -0.01286 | α | 0.807 | α1 | 0.306 | 0 | 0.556 | 0.556
6 | 0.42434 | 0.01019 | -0.0159 | n | 1.157 | n1 | 2.255 | 1 | 0.51414 | 0.54779
10 | 0.38919 | 0.00836 | -0.01275 | m | 0.1357 | α2 | 0.02 | 2 | 0.48492 | 0.52393
20 | 0.35371 | 0.00551 | -0.00806 |  |  | n2 | 1.194 | 3 | 0.46418 | 0.49431
30 | 0.33609 | 0.00416 | -0.00581 |  |  | w1 | 0.378 | 4 | 0.44839 | 0.46724
40 | 0.32501 | 0.00329 | -0.00457 |  |  | m1 | 0.55654 | 5 | 0.43577 | 0.44525
50 | 0.31226 | 0.00263 | -0.00363 |  |  | m2 | 0.16248 | 6 | 0.42532 | 0.42799
60 | 0.30751 | 0.00223 | -0.00334 |  |  |  |  | 7 | 0.41645 | 0.41444
70 | 0.3007 | 0.00179 | -0.00311 |  |  |  |  | 8 | 0.40876 | 0.40366
80 | 0.29503 | 0.00229 | -0.00268 |  |  |  |  | 9 | 0.40199 | 0.39492
90 | 0.28613 | 0.0011 | -0.00121 |  |  |  |  | 10 | 0.39596 | 0.38771
100 | 0.28448 | 0.0008 | -0.00056 |  |  |  |  | 20 | 0.35737 | 0.35141
[8 empty] | 30 | 0.33599 | 0.33525
Pressure Extractor | [7 empty] | 40 | 0.32146 | 0.32435
377.902 | 0.25033 | 0.00767 | -0.00633 |  |  |  |  | 50 | 0.31056 | 0.31584
1079.72 | 0.1935 | 0.0035 | -0.0035 |  |  |  |  | 60 | 0.3019 | 0.30873
2159.44 | 0.17867 | 0.00933 | -0.00667 |  |  |  |  | 70 | 0.29476 | 0.30259
3239.16 | 0.15033 | 0.00267 | -0.00333 |  |  |  |  | 80 | 0.28869 | 0.29716
4318.88 | 0.14267 | 0.00333 | -0.00267 |  |  |  |  | 90 | 0.28344 | 0.2923
5398.6 | 0.12667 | 0.00233 | -0.00267 |  |  |  |  | 100 | 0.27882 | 0.28789
10797.2 | 0.11933 | 0.00167 | -0.00133 |  |  |  |  | 110 | 0.27471 | 0.28386
16195.8 | 0.09 | 0.011 | -0.007 |  |  |  |  | 120 | 0.271 | 0.28016
[8 empty] | 130 | 0.26763 | 0.27672
[8 empty] | 140 | 0.26455 | 0.27353
[8 empty] | 150 | 0.26171 | 0.27055
[8 empty] | 160 | 0.25908 | 0.26776
[8 empty] | 170 | 0.25664 | 0.26513
[8 empty] | 180 | 0.25435 | 0.26265
[8 empty] | 190 | 0.25221 | 0.26031
[8 empty] | 200 | 0.25019 | 0.25808
[8 empty] | 210 | 0.24829 | 0.25597
[8 empty] | 220 | 0.24648 | 0.25395
[8 empty] | 230 | 0.24477 | 0.25203
[8 empty] | 240 | 0.24315 | 0.2502
[8 empty] | 250 | 0.2416 | 0.24844
[8 empty] | 260 | 0.24012 | 0.24675
[8 empty] | 270 | 0.2387 | 0.24513
[8 empty] | 280 | 0.23735 | 0.24358
[8 empty] | 290 | 0.23604 | 0.24208
[8 empty] | 300 | 0.23479 | 0.24063
[8 empty] | 310 | 0.23359 | 0.23924
[8 empty] | 320 | 0.23243 | 0.23789
[8 empty] | 330 | 0.23131 | 0.23659
[8 empty] | 340 | 0.23023 | 0.23533
[8 empty] | 350 | 0.22919 | 0.23412
[8 empty] | 360 | 0.22818 | 0.23293
[8 empty] | 370 | 0.2272 | 0.23179
[8 empty] | 380 | 0.22625 | 0.23067
[8 empty] | 390 | 0.22533 | 0.22959
[8 empty] | 400 | 0.22444 | 0.22854
[8 empty] | 410 | 0.22357 | 0.22752
[8 empty] | 420 | 0.22273 | 0.22652
[8 empty] | 430 | 0.22191 | 0.22555
[8 empty] | 440 | 0.22111 | 0.22461
[8 empty] | 450 | 0.22033 | 0.22369
[8 empty] | 460 | 0.21957 | 0.22279
[8 empty] | 470 | 0.21883 | 0.22191
[8 empty] | 480 | 0.21811 | 0.22106
[8 empty] | 490 | 0.21741 | 0.22022
[8 empty] | 500 | 0.21672 | 0.2194
[8 empty] | 510 | 0.21605 | 0.2186
[8 empty] | 520 | 0.21539 | 0.21782
[8 empty] | 530 | 0.21475 | 0.21706
[8 empty] | 540 | 0.21412 | 0.21631
[8 empty] | 550 | 0.2135 | 0.21558
[8 empty] | 560 | 0.2129 | 0.21486
[8 empty] | 570 | 0.21231 | 0.21415
[8 empty] | 580 | 0.21173 | 0.21346
[8 empty] | 590 | 0.21117 | 0.21279
[8 empty] | 600 | 0.21061 | 0.21212
[8 empty] | 610 | 0.21006 | 0.21147
[8 empty] | 620 | 0.20953 | 0.21083
[8 empty] | 630 | 0.209 | 0.2102
[8 empty] | 640 | 0.20849 | 0.20959
[8 empty] | 650 | 0.20798 | 0.20898
[8 empty] | 660 | 0.20748 | 0.20838
[8 empty] | 670 | 0.207 | 0.2078
[8 empty] | 680 | 0.20652 | 0.20722
[8 empty] | 690 | 0.20604 | 0.20666
[8 empty] | 700 | 0.20558 | 0.2061
[8 empty] | 710 | 0.20512 | 0.20556
[8 empty] | 720 | 0.20467 | 0.20502
[8 empty] | 730 | 0.20423 | 0.20449
[8 empty] | 740 | 0.20379 | 0.20397
[8 empty] | 750 | 0.20336 | 0.20345
[8 empty] | 760 | 0.20294 | 0.20295
[8 empty] | 770 | 0.20253 | 0.20245
[8 empty] | 780 | 0.20212 | 0.20196
[8 empty] | 790 | 0.20171 | 0.20147
[8 empty] | 800 | 0.20132 | 0.201
[8 empty] | 810 | 0.20092 | 0.20053
[8 empty] | 820 | 0.20054 | 0.20007
[8 empty] | 830 | 0.20016 | 0.19961
[8 empty] | 840 | 0.19978 | 0.19916
[8 empty] | 850 | 0.19941 | 0.19871
[8 empty] | 860 | 0.19904 | 0.19828
[8 empty] | 870 | 0.19868 | 0.19784
[8 empty] | 880 | 0.19833 | 0.19742
[8 empty] | 890 | 0.19798 | 0.197
[8 empty] | 900 | 0.19763 | 0.19658
[8 empty] | 910 | 0.19729 | 0.19617
[8 empty] | 920 | 0.19695 | 0.19577
[8 empty] | 930 | 0.19661 | 0.19537
[8 empty] | 940 | 0.19629 | 0.19497
[8 empty] | 950 | 0.19596 | 0.19458
[8 empty] | 960 | 0.19564 | 0.1942
[8 empty] | 970 | 0.19532 | 0.19381
[8 empty] | 980 | 0.19501 | 0.19344
[8 empty] | 990 | 0.1947 | 0.19307
[8 empty] | 1000 | 0.19439 | 0.1927
[8 empty] | 1010 | 0.19408 | 0.19234
[8 empty] | 1020 | 0.19379 | 0.19198
[8 empty] | 1030 | 0.19349 | 0.19162
[8 empty] | 1040 | 0.1932 | 0.19127
[8 empty] | 1050 | 0.19291 | 0.19092
[8 empty] | 1060 | 0.19262 | 0.19058
[8 empty] | 1070 | 0.19234 | 0.19024
[8 empty] | 1080 | 0.19205 | 0.1899
[8 empty] | 1090 | 0.19178 | 0.18957
[8 empty] | 1100 | 0.1915 | 0.18924
[8 empty] | 1110 | 0.19123 | 0.18892
[8 empty] | 1120 | 0.19096 | 0.1886
[8 empty] | 1130 | 0.1907 | 0.18828
[8 empty] | 1140 | 0.19043 | 0.18796
[8 empty] | 1150 | 0.19017 | 0.18765
[8 empty] | 1160 | 0.18991 | 0.18734
[8 empty] | 1170 | 0.18966 | 0.18704
[8 empty] | 1180 | 0.1894 | 0.18673
[8 empty] | 1190 | 0.18915 | 0.18643
[8 empty] | 1200 | 0.18891 | 0.18614
[8 empty] | 1210 | 0.18866 | 0.18584
[8 empty] | 1220 | 0.18842 | 0.18555
[8 empty] | 1230 | 0.18817 | 0.18526
[8 empty] | 1240 | 0.18794 | 0.18498
[8 empty] | 1250 | 0.1877 | 0.18469
[8 empty] | 1260 | 0.18746 | 0.18441
[8 empty] | 1270 | 0.18723 | 0.18414
[8 empty] | 1280 | 0.187 | 0.18386
[8 empty] | 1290 | 0.18677 | 0.18359
[8 empty] | 1300 | 0.18655 | 0.18332
[8 empty] | 1310 | 0.18632 | 0.18305
[8 empty] | 1320 | 0.1861 | 0.18278
[8 empty] | 1330 | 0.18588 | 0.18252
[8 empty] | 1340 | 0.18566 | 0.18226
[8 empty] | 1350 | 0.18545 | 0.182
[8 empty] | 1360 | 0.18523 | 0.18175
[8 empty] | 1370 | 0.18502 | 0.18149
[8 empty] | 1380 | 0.18481 | 0.18124
[8 empty] | 1390 | 0.1846 | 0.18099
[8 empty] | 1400 | 0.18439 | 0.18074
[8 empty] | 1410 | 0.18418 | 0.1805
[8 empty] | 1420 | 0.18398 | 0.18025
[8 empty] | 1430 | 0.18378 | 0.18001
[8 empty] | 1440 | 0.18358 | 0.17977
[8 empty] | 1450 | 0.18338 | 0.17953
[8 empty] | 1460 | 0.18318 | 0.1793
[8 empty] | 1470 | 0.18298 | 0.17906
[8 empty] | 1480 | 0.18279 | 0.17883
[8 empty] | 1490 | 0.1826 | 0.1786
[8 empty] | 1500 | 0.1824 | 0.17837
[8 empty] | 1510 | 0.18221 | 0.17815
[8 empty] | 1520 | 0.18202 | 0.17792
[8 empty] | 1530 | 0.18184 | 0.1777
[8 empty] | 1540 | 0.18165 | 0.17748
[8 empty] | 1550 | 0.18147 | 0.17726
[8 empty] | 1560 | 0.18128 | 0.17704
[8 empty] | 1570 | 0.1811 | 0.17682
[8 empty] | 1580 | 0.18092 | 0.17661
[8 empty] | 1590 | 0.18074 | 0.1764
[8 empty] | 1600 | 0.18057 | 0.17618
[8 empty] | 1610 | 0.18039 | 0.17597
[8 empty] | 1620 | 0.18021 | 0.17577
[8 empty] | 1630 | 0.18004 | 0.17556
[8 empty] | 1640 | 0.17987 | 0.17535
[8 empty] | 1650 | 0.1797 | 0.17515
[8 empty] | 1660 | 0.17952 | 0.17495
[8 empty] | 1670 | 0.17936 | 0.17475
[8 empty] | 1680 | 0.17919 | 0.17455
[8 empty] | 1690 | 0.17902 | 0.17435
[8 empty] | 1700 | 0.17886 | 0.17415
[8 empty] | 1710 | 0.17869 | 0.17395
[8 empty] | 1720 | 0.17853 | 0.17376
[8 empty] | 1730 | 0.17836 | 0.17357
[8 empty] | 1740 | 0.1782 | 0.17338
[8 empty] | 1750 | 0.17804 | 0.17318
[8 empty] | 1760 | 0.17788 | 0.173
[8 empty] | 1770 | 0.17773 | 0.17281
[8 empty] | 1780 | 0.17757 | 0.17262
[8 empty] | 1790 | 0.17741 | 0.17244
[8 empty] | 1800 | 0.17726 | 0.17225
[8 empty] | 1810 | 0.1771 | 0.17207
[8 empty] | 1820 | 0.17695 | 0.17189
[8 empty] | 1830 | 0.1768 | 0.17171
[8 empty] | 1840 | 0.17665 | 0.17153
[8 empty] | 1850 | 0.1765 | 0.17135
[8 empty] | 1860 | 0.17635 | 0.17117
[8 empty] | 1870 | 0.1762 | 0.171
[8 empty] | 1880 | 0.17605 | 0.17082
[8 empty] | 1890 | 0.17591 | 0.17065
[8 empty] | 1900 | 0.17576 | 0.17047
[8 empty] | 1910 | 0.17561 | 0.1703
[8 empty] | 1920 | 0.17547 | 0.17013
[8 empty] | 1930 | 0.17533 | 0.16996
[8 empty] | 1940 | 0.17519 | 0.16979
[8 empty] | 1950 | 0.17504 | 0.16963
[8 empty] | 1960 | 0.1749 | 0.16946
[8 empty] | 1970 | 0.17476 | 0.16929
[8 empty] | 1980 | 0.17463 | 0.16913
[8 empty] | 1990 | 0.17449 | 0.16897
[8 empty] | 2000 | 0.17435 | 0.1688
[8 empty] | 2010 | 0.17421 | 0.16864
[8 empty] | 2020 | 0.17408 | 0.16848
[8 empty] | 2030 | 0.17394 | 0.16832
[8 empty] | 2040 | 0.17381 | 0.16816
[8 empty] | 2050 | 0.17368 | 0.168
[8 empty] | 2060 | 0.17354 | 0.16785
[8 empty] | 2070 | 0.17341 | 0.16769
[8 empty] | 2080 | 0.17328 | 0.16754
[8 empty] | 2090 | 0.17315 | 0.16738
[8 empty] | 2100 | 0.17302 | 0.16723
[8 empty] | 2110 | 0.17289 | 0.16708
[8 empty] | 2120 | 0.17276 | 0.16692
[8 empty] | 2130 | 0.17264 | 0.16677
[8 empty] | 2140 | 0.17251 | 0.16662
[8 empty] | 2150 | 0.17238 | 0.16647
[8 empty] | 2160 | 0.17226 | 0.16632
[8 empty] | 2170 | 0.17213 | 0.16618
[8 empty] | 2180 | 0.17201 | 0.16603
[8 empty] | 2190 | 0.17188 | 0.16588
[8 empty] | 2200 | 0.17176 | 0.16574
[8 empty] | 2210 | 0.17164 | 0.16559
[8 empty] | 2220 | 0.17152 | 0.16545
[8 empty] | 2230 | 0.1714 | 0.16531
[8 empty] | 2240 | 0.17128 | 0.16517
[8 empty] | 2250 | 0.17116 | 0.16502
[8 empty] | 2260 | 0.17104 | 0.16488
[8 empty] | 2270 | 0.17092 | 0.16474
[8 empty] | 2280 | 0.1708 | 0.1646
[8 empty] | 2290 | 0.17068 | 0.16447
[8 empty] | 2300 | 0.17057 | 0.16433
[8 empty] | 2310 | 0.17045 | 0.16419
[8 empty] | 2320 | 0.17034 | 0.16405
[8 empty] | 2330 | 0.17022 | 0.16392
[8 empty] | 2340 | 0.17011 | 0.16378
[8 empty] | 2350 | 0.16999 | 0.16365
[8 empty] | 2360 | 0.16988 | 0.16352
[8 empty] | 2370 | 0.16977 | 0.16338
[8 empty] | 2380 | 0.16965 | 0.16325
[8 empty] | 2390 | 0.16954 | 0.16312
[8 empty] | 2400 | 0.16943 | 0.16299
[8 empty] | 2410 | 0.16932 | 0.16286
[8 empty] | 2420 | 0.16921 | 0.16273
[8 empty] | 2430 | 0.1691 | 0.1626
[8 empty] | 2440 | 0.16899 | 0.16247
[8 empty] | 2450 | 0.16888 | 0.16234
[8 empty] | 2460 | 0.16878 | 0.16222
[8 empty] | 2470 | 0.16867 | 0.16209
[8 empty] | 2480 | 0.16856 | 0.16196
[8 empty] | 2490 | 0.16845 | 0.16184
[8 empty] | 2500 | 0.16835 | 0.16171
[8 empty] | 2510 | 0.16824 | 0.16159
[8 empty] | 2520 | 0.16814 | 0.16146
[8 empty] | 2530 | 0.16803 | 0.16134
[8 empty] | 2540 | 0.16793 | 0.16122
[8 empty] | 2550 | 0.16783 | 0.1611
[8 empty] | 2560 | 0.16772 | 0.16098
[8 empty] | 2570 | 0.16762 | 0.16085
[8 empty] | 2580 | 0.16752 | 0.16073
[8 empty] | 2590 | 0.16742 | 0.16061
[8 empty] | 2600 | 0.16732 | 0.1605
[8 empty] | 2610 | 0.16721 | 0.16038
[8 empty] | 2620 | 0.16711 | 0.16026
[8 empty] | 2630 | 0.16701 | 0.16014
[8 empty] | 2640 | 0.16692 | 0.16002
[8 empty] | 2650 | 0.16682 | 0.15991
[8 empty] | 2660 | 0.16672 | 0.15979
[8 empty] | 2670 | 0.16662 | 0.15968
[8 empty] | 2680 | 0.16652 | 0.15956
[8 empty] | 2690 | 0.16642 | 0.15945
[8 empty] | 2700 | 0.16633 | 0.15933
[8 empty] | 2710 | 0.16623 | 0.15922
[8 empty] | 2720 | 0.16613 | 0.15911
[8 empty] | 2730 | 0.16604 | 0.15899
[8 empty] | 2740 | 0.16594 | 0.15888
[8 empty] | 2750 | 0.16585 | 0.15877
[8 empty] | 2760 | 0.16575 | 0.15866
[8 empty] | 2770 | 0.16566 | 0.15855
[8 empty] | 2780 | 0.16557 | 0.15844
[8 empty] | 2790 | 0.16547 | 0.15833
[8 empty] | 2800 | 0.16538 | 0.15822
[8 empty] | 2810 | 0.16529 | 0.15811
[8 empty] | 2820 | 0.1652 | 0.158
[8 empty] | 2830 | 0.1651 | 0.1579
[8 empty] | 2840 | 0.16501 | 0.15779
[8 empty] | 2850 | 0.16492 | 0.15768
[8 empty] | 2860 | 0.16483 | 0.15758
[8 empty] | 2870 | 0.16474 | 0.15747
[8 empty] | 2880 | 0.16465 | 0.15736
[8 empty] | 2890 | 0.16456 | 0.15726
[8 empty] | 2900 | 0.16447 | 0.15715
[8 empty] | 2910 | 0.16438 | 0.15705
[8 empty] | 2920 | 0.16429 | 0.15695
[8 empty] | 2930 | 0.16421 | 0.15684
[8 empty] | 2940 | 0.16412 | 0.15674
[8 empty] | 2950 | 0.16403 | 0.15664
[8 empty] | 2960 | 0.16394 | 0.15653
[8 empty] | 2970 | 0.16386 | 0.15643
[8 empty] | 2980 | 0.16377 | 0.15633
[8 empty] | 2990 | 0.16368 | 0.15623
[8 empty] | 3000 | 0.1636 | 0.15613
[8 empty] | 3010 | 0.16351 | 0.15603
[8 empty] | 3020 | 0.16343 | 0.15593
[8 empty] | 3030 | 0.16334 | 0.15583
[8 empty] | 3040 | 0.16326 | 0.15573
[8 empty] | 3050 | 0.16317 | 0.15563
[8 empty] | 3060 | 0.16309 | 0.15553
[8 empty] | 3070 | 0.16301 | 0.15544
[8 empty] | 3080 | 0.16292 | 0.15534
[8 empty] | 3090 | 0.16284 | 0.15524
[8 empty] | 3100 | 0.16276 | 0.15515
[8 empty] | 3110 | 0.16268 | 0.15505
[8 empty] | 3120 | 0.16259 | 0.15495
[8 empty] | 3130 | 0.16251 | 0.15486
[8 empty] | 3140 | 0.16243 | 0.15476
[8 empty] | 3150 | 0.16235 | 0.15467
[8 empty] | 3160 | 0.16227 | 0.15457
[8 empty] | 3170 | 0.16219 | 0.15448
[8 empty] | 3180 | 0.16211 | 0.15439
[8 empty] | 3190 | 0.16203 | 0.15429
[8 empty] | 3200 | 0.16195 | 0.1542
[8 empty] | 3210 | 0.16187 | 0.15411
[8 empty] | 3220 | 0.16179 | 0.15401
[8 empty] | 3230 | 0.16171 | 0.15392
[8 empty] | 3240 | 0.16163 | 0.15383
[8 empty] | 3250 | 0.16156 | 0.15374
[8 empty] | 3260 | 0.16148 | 0.15365
[8 empty] | 3270 | 0.1614 | 0.15356
[8 empty] | 3280 | 0.16132 | 0.15347
[8 empty] | 3290 | 0.16125 | 0.15338
[8 empty] | 3300 | 0.16117 | 0.15329
[8 empty] | 3310 | 0.16109 | 0.1532
[8 empty] | 3320 | 0.16102 | 0.15311
[8 empty] | 3330 | 0.16094 | 0.15302
[8 empty] | 3340 | 0.16086 | 0.15293
[8 empty] | 3350 | 0.16079 | 0.15284
[8 empty] | 3360 | 0.16071 | 0.15275
[8 empty] | 3370 | 0.16064 | 0.15267
[8 empty] | 3380 | 0.16056 | 0.15258
[8 empty] | 3390 | 0.16049 | 0.15249
[8 empty] | 3400 | 0.16042 | 0.15241
[8 empty] | 3410 | 0.16034 | 0.15232
[8 empty] | 3420 | 0.16027 | 0.15223
[8 empty] | 3430 | 0.16019 | 0.15215
[8 empty] | 3440 | 0.16012 | 0.15206
[8 empty] | 3450 | 0.16005 | 0.15198
[8 empty] | 3460 | 0.15998 | 0.15189
[8 empty] | 3470 | 0.1599 | 0.15181
[8 empty] | 3480 | 0.15983 | 0.15172
[8 empty] | 3490 | 0.15976 | 0.15164
[8 empty] | 3500 | 0.15969 | 0.15156
[8 empty] | 3510 | 0.15962 | 0.15147
[8 empty] | 3520 | 0.15954 | 0.15139
[8 empty] | 3530 | 0.15947 | 0.15131
[8 empty] | 3540 | 0.1594 | 0.15122
[8 empty] | 3550 | 0.15933 | 0.15114
[8 empty] | 3560 | 0.15926 | 0.15106
[8 empty] | 3570 | 0.15919 | 0.15098
[8 empty] | 3580 | 0.15912 | 0.1509
[8 empty] | 3590 | 0.15905 | 0.15081
[8 empty] | 3600 | 0.15898 | 0.15073
[8 empty] | 3610 | 0.15891 | 0.15065
[8 empty] | 3620 | 0.15884 | 0.15057
[8 empty] | 3630 | 0.15878 | 0.15049
[8 empty] | 3640 | 0.15871 | 0.15041
[8 empty] | 3650 | 0.15864 | 0.15033
[8 empty] | 3660 | 0.15857 | 0.15025
[8 empty] | 3670 | 0.1585 | 0.15017
[8 empty] | 3680 | 0.15844 | 0.15009
[8 empty] | 3690 | 0.15837 | 0.15002
[8 empty] | 3700 | 0.1583 | 0.14994
[8 empty] | 3710 | 0.15823 | 0.14986
[8 empty] | 3720 | 0.15817 | 0.14978
[8 empty] | 3730 | 0.1581 | 0.1497
[8 empty] | 3740 | 0.15803 | 0.14963
[8 empty] | 3750 | 0.15797 | 0.14955
[8 empty] | 3760 | 0.1579 | 0.14947
[8 empty] | 3770 | 0.15784 | 0.1494
[8 empty] | 3780 | 0.15777 | 0.14932
[8 empty] | 3790 | 0.1577 | 0.14924
[8 empty] | 3800 | 0.15764 | 0.14917
[8 empty] | 3810 | 0.15757 | 0.14909
[8 empty] | 3820 | 0.15751 | 0.14902
[8 empty] | 3830 | 0.15744 | 0.14894
[8 empty] | 3840 | 0.15738 | 0.14887
[8 empty] | 3850 | 0.15732 | 0.14879
[8 empty] | 3860 | 0.15725 | 0.14872
[8 empty] | 3870 | 0.15719 | 0.14864
[8 empty] | 3880 | 0.15712 | 0.14857
[8 empty] | 3890 | 0.15706 | 0.14849
[8 empty] | 3900 | 0.157 | 0.14842
[8 empty] | 3910 | 0.15693 | 0.14835
[8 empty] | 3920 | 0.15687 | 0.14827
[8 empty] | 3930 | 0.15681 | 0.1482
[8 empty] | 3940 | 0.15675 | 0.14813
[8 empty] | 3950 | 0.15668 | 0.14806
[8 empty] | 3960 | 0.15662 | 0.14798
[8 empty] | 3970 | 0.15656 | 0.14791
[8 empty] | 3980 | 0.1565 | 0.14784
[8 empty] | 3990 | 0.15644 | 0.14777
[8 empty] | 4000 | 0.15637 | 0.1477
[8 empty] | 4010 | 0.15631 | 0.14763
[8 empty] | 4020 | 0.15625 | 0.14755
[8 empty] | 4030 | 0.15619 | 0.14748
[8 empty] | 4040 | 0.15613 | 0.14741
[8 empty] | 4050 | 0.15607 | 0.14734
[8 empty] | 4060 | 0.15601 | 0.14727
[8 empty] | 4070 | 0.15595 | 0.1472
[8 empty] | 4080 | 0.15589 | 0.14713
[8 empty] | 4090 | 0.15583 | 0.14706
[8 empty] | 4100 | 0.15577 | 0.14699
[8 empty] | 4110 | 0.15571 | 0.14693
[8 empty] | 4120 | 0.15565 | 0.14686
[8 empty] | 4130 | 0.15559 | 0.14679
[8 empty] | 4140 | 0.15553 | 0.14672
[8 empty] | 4150 | 0.15547 | 0.14665
[8 empty] | 4160 | 0.15542 | 0.14658
[8 empty] | 4170 | 0.15536 | 0.14651
[8 empty] | 4180 | 0.1553 | 0.14645
[8 empty] | 4190 | 0.15524 | 0.14638
[8 empty] | 4200 | 0.15518 | 0.14631
[8 empty] | 4210 | 0.15512 | 0.14624
[8 empty] | 4220 | 0.15507 | 0.14618
[8 empty] | 4230 | 0.15501 | 0.14611
[8 empty] | 4240 | 0.15495 | 0.14604
[8 empty] | 4250 | 0.15489 | 0.14598
[8 empty] | 4260 | 0.15484 | 0.14591
[8 empty] | 4270 | 0.15478 | 0.14584
[8 empty] | 4280 | 0.15472 | 0.14578
[8 empty] | 4290 | 0.15467 | 0.14571
[8 empty] | 4300 | 0.15461 | 0.14565
[8 empty] | 4310 | 0.15455 | 0.14558
[8 empty] | 4320 | 0.1545 | 0.14552
[8 empty] | 4330 | 0.15444 | 0.14545
[8 empty] | 4340 | 0.15438 | 0.14539
[8 empty] | 4350 | 0.15433 | 0.14532
[8 empty] | 4360 | 0.15427 | 0.14526
[8 empty] | 4370 | 0.15422 | 0.14519
[8 empty] | 4380 | 0.15416 | 0.14513
[8 empty] | 4390 | 0.15411 | 0.14507
[8 empty] | 4400 | 0.15405 | 0.145
[8 empty] | 4410 | 0.154 | 0.14494
[8 empty] | 4420 | 0.15394 | 0.14488
[8 empty] | 4430 | 0.15389 | 0.14481
[8 empty] | 4440 | 0.15383 | 0.14475
[8 empty] | 4450 | 0.15378 | 0.14469
[8 empty] | 4460 | 0.15373 | 0.14462
[8 empty] | 4470 | 0.15367 | 0.14456
[8 empty] | 4480 | 0.15362 | 0.1445
[8 empty] | 4490 | 0.15356 | 0.14444
[8 empty] | 4500 | 0.15351 | 0.14437
[8 empty] | 4510 | 0.15346 | 0.14431
[8 empty] | 4520 | 0.1534 | 0.14425
[8 empty] | 4530 | 0.15335 | 0.14419
[8 empty] | 4540 | 0.1533 | 0.14413
[8 empty] | 4550 | 0.15324 | 0.14407
[8 empty] | 4560 | 0.15319 | 0.144
[8 empty] | 4570 | 0.15314 | 0.14394
[8 empty] | 4580 | 0.15309 | 0.14388
[8 empty] | 4590 | 0.15303 | 0.14382
[8 empty] | 4600 | 0.15298 | 0.14376
[8 empty] | 4610 | 0.15293 | 0.1437
[8 empty] | 4620 | 0.15288 | 0.14364
[8 empty] | 4630 | 0.15283 | 0.14358
[8 empty] | 4640 | 0.15277 | 0.14352
[8 empty] | 4650 | 0.15272 | 0.14346
[8 empty] | 4660 | 0.15267 | 0.1434
[8 empty] | 4670 | 0.15262 | 0.14334
[8 empty] | 4680 | 0.15257 | 0.14328
[8 empty] | 4690 | 0.15252 | 0.14322
[8 empty] | 4700 | 0.15247 | 0.14317
[8 empty] | 4710 | 0.15241 | 0.14311
[8 empty] | 4720 | 0.15236 | 0.14305
[8 empty] | 4730 | 0.15231 | 0.14299
[8 empty] | 4740 | 0.15226 | 0.14293
[8 empty] | 4750 | 0.15221 | 0.14287
[8 empty] | 4760 | 0.15216 | 0.14281
[8 empty] | 4770 | 0.15211 | 0.14276
[8 empty] | 4780 | 0.15206 | 0.1427
[8 empty] | 4790 | 0.15201 | 0.14264
[8 empty] | 4800 | 0.15196 | 0.14258
[8 empty] | 4810 | 0.15191 | 0.14253
[8 empty] | 4820 | 0.15186 | 0.14247
[8 empty] | 4830 | 0.15181 | 0.14241
[8 empty] | 4840 | 0.15176 | 0.14236
[8 empty] | 4850 | 0.15172 | 0.1423
[8 empty] | 4860 | 0.15167 | 0.14224
[8 empty] | 4870 | 0.15162 | 0.14219
[8 empty] | 4880 | 0.15157 | 0.14213
[8 empty] | 4890 | 0.15152 | 0.14207
[8 empty] | 4900 | 0.15147 | 0.14202
[8 empty] | 4910 | 0.15142 | 0.14196
[8 empty] | 4920 | 0.15137 | 0.1419
[8 empty] | 4930 | 0.15133 | 0.14185
[8 empty] | 4940 | 0.15128 | 0.14179
[8 empty] | 4950 | 0.15123 | 0.14174
[8 empty] | 4960 | 0.15118 | 0.14168
[8 empty] | 4970 | 0.15113 | 0.14163
[8 empty] | 4980 | 0.15109 | 0.14157
[8 empty] | 4990 | 0.15104 | 0.14152
[8 empty] | 5000 | 0.15099 | 0.14146
[8 empty] | 5010 | 0.15094 | 0.14141
[8 empty] | 5020 | 0.1509 | 0.14135
[8 empty] | 5030 | 0.15085 | 0.1413
[8 empty] | 5040 | 0.1508 | 0.14124
[8 empty] | 5050 | 0.15076 | 0.14119
[8 empty] | 5060 | 0.15071 | 0.14114
[8 empty] | 5070 | 0.15066 | 0.14108
[8 empty] | 5080 | 0.15062 | 0.14103
[8 empty] | 5090 | 0.15057 | 0.14098
[8 empty] | 5100 | 0.15052 | 0.14092
[8 empty] | 5110 | 0.15048 | 0.14087
[8 empty] | 5120 | 0.15043 | 0.14082
[8 empty] | 5130 | 0.15038 | 0.14076
[8 empty] | 5140 | 0.15034 | 0.14071
[8 empty] | 5150 | 0.15029 | 0.14066
[8 empty] | 5160 | 0.15025 | 0.1406
[8 empty] | 5170 | 0.1502 | 0.14055
[8 empty] | 5180 | 0.15016 | 0.1405
[8 empty] | 5190 | 0.15011 | 0.14045
[8 empty] | 5200 | 0.15006 | 0.14039
[8 empty] | 5210 | 0.15002 | 0.14034
[8 empty] | 5220 | 0.14997 | 0.14029
[8 empty] | 5230 | 0.14993 | 0.14024
[8 empty] | 5240 | 0.14988 | 0.14019
[8 empty] | 5250 | 0.14984 | 0.14013
[8 empty] | 5260 | 0.14979 | 0.14008
[8 empty] | 5270 | 0.14975 | 0.14003
[8 empty] | 5280 | 0.14971 | 0.13998
[8 empty] | 5290 | 0.14966 | 0.13993
[8 empty] | 5300 | 0.14962 | 0.13988
[8 empty] | 5310 | 0.14957 | 0.13983
[8 empty] | 5320 | 0.14953 | 0.13978
[8 empty] | 5330 | 0.14948 | 0.13972
[8 empty] | 5340 | 0.14944 | 0.13967
[8 empty] | 5350 | 0.1494 | 0.13962
[8 empty] | 5360 | 0.14935 | 0.13957
[8 empty] | 5370 | 0.14931 | 0.13952
[8 empty] | 5380 | 0.14927 | 0.13947
[8 empty] | 5390 | 0.14922 | 0.13942
[8 empty] | 5400 | 0.14918 | 0.13937
[8 empty] | 5410 | 0.14914 | 0.13932
[8 empty] | 5420 | 0.14909 | 0.13927
[8 empty] | 5430 | 0.14905 | 0.13922
[8 empty] | 5440 | 0.14901 | 0.13917
[8 empty] | 5450 | 0.14896 | 0.13912
[8 empty] | 5460 | 0.14892 | 0.13908
[8 empty] | 5470 | 0.14888 | 0.13903
[8 empty] | 5480 | 0.14883 | 0.13898
[8 empty] | 5490 | 0.14879 | 0.13893
[8 empty] | 5500 | 0.14875 | 0.13888
[8 empty] | 5510 | 0.14871 | 0.13883
[8 empty] | 5520 | 0.14866 | 0.13878
[8 empty] | 5530 | 0.14862 | 0.13873
[8 empty] | 5540 | 0.14858 | 0.13868
[8 empty] | 5550 | 0.14854 | 0.13864
[8 empty] | 5560 | 0.1485 | 0.13859
[8 empty] | 5570 | 0.14845 | 0.13854
[8 empty] | 5580 | 0.14841 | 0.13849
[8 empty] | 5590 | 0.14837 | 0.13844
[8 empty] | 5600 | 0.14833 | 0.1384
[8 empty] | 5610 | 0.14829 | 0.13835
[8 empty] | 5620 | 0.14825 | 0.1383
[8 empty] | 5630 | 0.1482 | 0.13825
[8 empty] | 5640 | 0.14816 | 0.13821
[8 empty] | 5650 | 0.14812 | 0.13816
[8 empty] | 5660 | 0.14808 | 0.13811
[8 empty] | 5670 | 0.14804 | 0.13806
[8 empty] | 5680 | 0.148 | 0.13802
[8 empty] | 5690 | 0.14796 | 0.13797
[8 empty] | 5700 | 0.14792 | 0.13792
[8 empty] | 5710 | 0.14788 | 0.13788
[8 empty] | 5720 | 0.14784 | 0.13783
[8 empty] | 5730 | 0.1478 | 0.13778
[8 empty] | 5740 | 0.14776 | 0.13774
[8 empty] | 5750 | 0.14771 | 0.13769
[8 empty] | 5760 | 0.14767 | 0.13764
[8 empty] | 5770 | 0.14763 | 0.1376
[8 empty] | 5780 | 0.14759 | 0.13755
[8 empty] | 5790 | 0.14755 | 0.13751
[8 empty] | 5800 | 0.14751 | 0.13746
[8 empty] | 5810 | 0.14747 | 0.13741
[8 empty] | 5820 | 0.14743 | 0.13737
[8 empty] | 5830 | 0.14739 | 0.13732
[8 empty] | 5840 | 0.14736 | 0.13728
[8 empty] | 5850 | 0.14732 | 0.13723
[8 empty] | 5860 | 0.14728 | 0.13719
[8 empty] | 5870 | 0.14724 | 0.13714
[8 empty] | 5880 | 0.1472 | 0.1371
[8 empty] | 5890 | 0.14716 | 0.13705
[8 empty] | 5900 | 0.14712 | 0.13701
[8 empty] | 5910 | 0.14708 | 0.13696
[8 empty] | 5920 | 0.14704 | 0.13692
[8 empty] | 5930 | 0.147 | 0.13687
[8 empty] | 5940 | 0.14696 | 0.13683
[8 empty] | 5950 | 0.14692 | 0.13678
[8 empty] | 5960 | 0.14689 | 0.13674
[8 empty] | 5970 | 0.14685 | 0.13669
[8 empty] | 5980 | 0.14681 | 0.13665
[8 empty] | 5990 | 0.14677 | 0.1366
[8 empty] | 6000 | 0.14673 | 0.13656
[8 empty] | 6010 | 0.14669 | 0.13652
[8 empty] | 6020 | 0.14665 | 0.13647
[8 empty] | 6030 | 0.14662 | 0.13643
[8 empty] | 6040 | 0.14658 | 0.13639
[8 empty] | 6050 | 0.14654 | 0.13634
[8 empty] | 6060 | 0.1465 | 0.1363
[8 empty] | 6070 | 0.14646 | 0.13625
[8 empty] | 6080 | 0.14643 | 0.13621
[8 empty] | 6090 | 0.14639 | 0.13617
[8 empty] | 6100 | 0.14635 | 0.13612
[8 empty] | 6110 | 0.14631 | 0.13608
[8 empty] | 6120 | 0.14628 | 0.13604
[8 empty] | 6130 | 0.14624 | 0.136
[8 empty] | 6140 | 0.1462 | 0.13595
[8 empty] | 6150 | 0.14616 | 0.13591
[8 empty] | 6160 | 0.14613 | 0.13587
[8 empty] | 6170 | 0.14609 | 0.13582
[8 empty] | 6180 | 0.14605 | 0.13578
[8 empty] | 6190 | 0.14601 | 0.13574
[8 empty] | 6200 | 0.14598 | 0.1357
[8 empty] | 6210 | 0.14594 | 0.13565
[8 empty] | 6220 | 0.1459 | 0.13561
[8 empty] | 6230 | 0.14587 | 0.13557
[8 empty] | 6240 | 0.14583 | 0.13553
[8 empty] | 6250 | 0.14579 | 0.13549
[8 empty] | 6260 | 0.14576 | 0.13544
[8 empty] | 6270 | 0.14572 | 0.1354
[8 empty] | 6280 | 0.14568 | 0.13536
[8 empty] | 6290 | 0.14565 | 0.13532
[8 empty] | 6300 | 0.14561 | 0.13528
[8 empty] | 6310 | 0.14558 | 0.13524
[8 empty] | 6320 | 0.14554 | 0.13519
[8 empty] | 6330 | 0.1455 | 0.13515
[8 empty] | 6340 | 0.14547 | 0.13511
[8 empty] | 6350 | 0.14543 | 0.13507
[8 empty] | 6360 | 0.1454 | 0.13503
[8 empty] | 6370 | 0.14536 | 0.13499
[8 empty] | 6380 | 0.14532 | 0.13495
[8 empty] | 6390 | 0.14529 | 0.13491
[8 empty] | 6400 | 0.14525 | 0.13487
[8 empty] | 6410 | 0.14522 | 0.13483
[8 empty] | 6420 | 0.14518 | 0.13478
[8 empty] | 6430 | 0.14515 | 0.13474
[8 empty] | 6440 | 0.14511 | 0.1347
[8 empty] | 6450 | 0.14507 | 0.13466
[8 empty] | 6460 | 0.14504 | 0.13462
[8 empty] | 6470 | 0.145 | 0.13458
[8 empty] | 6480 | 0.14497 | 0.13454
[8 empty] | 6490 | 0.14493 | 0.1345
[8 empty] | 6500 | 0.1449 | 0.13446
[8 empty] | 6510 | 0.14486 | 0.13442
[8 empty] | 6520 | 0.14483 | 0.13438
[8 empty] | 6530 | 0.14479 | 0.13434
[8 empty] | 6540 | 0.14476 | 0.1343
[8 empty] | 6550 | 0.14472 | 0.13426
[8 empty] | 6560 | 0.14469 | 0.13422
[8 empty] | 6570 | 0.14466 | 0.13418
[8 empty] | 6580 | 0.14462 | 0.13414
[8 empty] | 6590 | 0.14459 | 0.1341
[8 empty] | 6600 | 0.14455 | 0.13406
[8 empty] | 6610 | 0.14452 | 0.13403
[8 empty] | 6620 | 0.14448 | 0.13399
[8 empty] | 6630 | 0.14445 | 0.13395
[8 empty] | 6640 | 0.14442 | 0.13391
[8 empty] | 6650 | 0.14438 | 0.13387
[8 empty] | 6660 | 0.14435 | 0.13383
[8 empty] | 6670 | 0.14431 | 0.13379
[8 empty] | 6680 | 0.14428 | 0.13375
[8 empty] | 6690 | 0.14425 | 0.13371
[8 empty] | 6700 | 0.14421 | 0.13368
[8 empty] | 6710 | 0.14418 | 0.13364
[8 empty] | 6720 | 0.14414 | 0.1336
[8 empty] | 6730 | 0.14411 | 0.13356
[8 empty] | 6740 | 0.14408 | 0.13352
[8 empty] | 6750 | 0.14404 | 0.13348
[8 empty] | 6760 | 0.14401 | 0.13344
[8 empty] | 6770 | 0.14398 | 0.13341
[8 empty] | 6780 | 0.14394 | 0.13337
[8 empty] | 6790 | 0.14391 | 0.13333
[8 empty] | 6800 | 0.14388 | 0.13329
[8 empty] | 6810 | 0.14384 | 0.13325
[8 empty] | 6820 | 0.14381 | 0.13322
[8 empty] | 6830 | 0.14378 | 0.13318
[8 empty] | 6840 | 0.14374 | 0.13314
[8 empty] | 6850 | 0.14371 | 0.1331
[8 empty] | 6860 | 0.14368 | 0.13307
[8 empty] | 6870 | 0.14365 | 0.13303
[8 empty] | 6880 | 0.14361 | 0.13299
[8 empty] | 6890 | 0.14358 | 0.13295
[8 empty] | 6900 | 0.14355 | 0.13292
[8 empty] | 6910 | 0.14351 | 0.13288
[8 empty] | 6920 | 0.14348 | 0.13284
[8 empty] | 6930 | 0.14345 | 0.1328
[8 empty] | 6940 | 0.14342 | 0.13277
[8 empty] | 6950 | 0.14338 | 0.13273
[8 empty] | 6960 | 0.14335 | 0.13269
[8 empty] | 6970 | 0.14332 | 0.13266
[8 empty] | 6980 | 0.14329 | 0.13262
[8 empty] | 6990 | 0.14326 | 0.13258
[8 empty] | 7000 | 0.14322 | 0.13255
[8 empty] | 7010 | 0.14319 | 0.13251
[8 empty] | 7020 | 0.14316 | 0.13247
[8 empty] | 7030 | 0.14313 | 0.13244
[8 empty] | 7040 | 0.14309 | 0.1324
[8 empty] | 7050 | 0.14306 | 0.13236
[8 empty] | 7060 | 0.14303 | 0.13233
[8 empty] | 7070 | 0.143 | 0.13229
[8 empty] | 7080 | 0.14297 | 0.13226
[8 empty] | 7090 | 0.14294 | 0.13222
[8 empty] | 7100 | 0.1429 | 0.13218
[8 empty] | 7110 | 0.14287 | 0.13215
[8 empty] | 7120 | 0.14284 | 0.13211
[8 empty] | 7130 | 0.14281 | 0.13208
[8 empty] | 7140 | 0.14278 | 0.13204
[8 empty] | 7150 | 0.14275 | 0.132
[8 empty] | 7160 | 0.14272 | 0.13197
[8 empty] | 7170 | 0.14268 | 0.13193
[8 empty] | 7180 | 0.14265 | 0.1319
[8 empty] | 7190 | 0.14262 | 0.13186
[8 empty] | 7200 | 0.14259 | 0.13183
[8 empty] | 7210 | 0.14256 | 0.13179
[8 empty] | 7220 | 0.14253 | 0.13176
[8 empty] | 7230 | 0.1425 | 0.13172
[8 empty] | 7240 | 0.14247 | 0.13168
[8 empty] | 7250 | 0.14244 | 0.13165
[8 empty] | 7260 | 0.14241 | 0.13161
[8 empty] | 7270 | 0.14237 | 0.13158
[8 empty] | 7280 | 0.14234 | 0.13154
[8 empty] | 7290 | 0.14231 | 0.13151
[8 empty] | 7300 | 0.14228 | 0.13147
[8 empty] | 7310 | 0.14225 | 0.13144
[8 empty] | 7320 | 0.14222 | 0.1314
[8 empty] | 7330 | 0.14219 | 0.13137
[8 empty] | 7340 | 0.14216 | 0.13134
[8 empty] | 7350 | 0.14213 | 0.1313
[8 empty] | 7360 | 0.1421 | 0.13127
[8 empty] | 7370 | 0.14207 | 0.13123
[8 empty] | 7380 | 0.14204 | 0.1312
[8 empty] | 7390 | 0.14201 | 0.13116
[8 empty] | 7400 | 0.14198 | 0.13113
[8 empty] | 7410 | 0.14195 | 0.13109
[8 empty] | 7420 | 0.14192 | 0.13106
[8 empty] | 7430 | 0.14189 | 0.13103
[8 empty] | 7440 | 0.14186 | 0.13099
[8 empty] | 7450 | 0.14183 | 0.13096
[8 empty] | 7460 | 0.1418 | 0.13092
[8 empty] | 7470 | 0.14177 | 0.13089
[8 empty] | 7480 | 0.14174 | 0.13086
[8 empty] | 7490 | 0.14171 | 0.13082
[8 empty] | 7500 | 0.14168 | 0.13079
[8 empty] | 7510 | 0.14165 | 0.13075
[8 empty] | 7520 | 0.14162 | 0.13072
[8 empty] | 7530 | 0.14159 | 0.13069
[8 empty] | 7540 | 0.14156 | 0.13065
[8 empty] | 7550 | 0.14153 | 0.13062
[8 empty] | 7560 | 0.1415 | 0.13059
[8 empty] | 7570 | 0.14147 | 0.13055
[8 empty] | 7580 | 0.14144 | 0.13052
[8 empty] | 7590 | 0.14141 | 0.13049
[8 empty] | 7600 | 0.14139 | 0.13045
[8 empty] | 7610 | 0.14136 | 0.13042
[8 empty] | 7620 | 0.14133 | 0.13039
[8 empty] | 7630 | 0.1413 | 0.13035
[8 empty] | 7640 | 0.14127 | 0.13032
[8 empty] | 7650 | 0.14124 | 0.13029
[8 empty] | 7660 | 0.14121 | 0.13025
[8 empty] | 7670 | 0.14118 | 0.13022
[8 empty] | 7680 | 0.14115 | 0.13019
[8 empty] | 7690 | 0.14112 | 0.13016
[8 empty] | 7700 | 0.1411 | 0.13012
[8 empty] | 7710 | 0.14107 | 0.13009
[8 empty] | 7720 | 0.14104 | 0.13006
[8 empty] | 7730 | 0.14101 | 0.13003
[8 empty] | 7740 | 0.14098 | 0.12999
[8 empty] | 7750 | 0.14095 | 0.12996
[8 empty] | 7760 | 0.14092 | 0.12993
[8 empty] | 7770 | 0.1409 | 0.1299
[8 empty] | 7780 | 0.14087 | 0.12986
[8 empty] | 7790 | 0.14084 | 0.12983
[8 empty] | 7800 | 0.14081 | 0.1298
[8 empty] | 7810 | 0.14078 | 0.12977
[8 empty] | 7820 | 0.14075 | 0.12973
[8 empty] | 7830 | 0.14073 | 0.1297
[8 empty] | 7840 | 0.1407 | 0.12967
[8 empty] | 7850 | 0.14067 | 0.12964
[8 empty] | 7860 | 0.14064 | 0.12961
[8 empty] | 7870 | 0.14061 | 0.12957
[8 empty] | 7880 | 0.14058 | 0.12954
[8 empty] | 7890 | 0.14056 | 0.12951
[8 empty] | 7900 | 0.14053 | 0.12948
[8 empty] | 7910 | 0.1405 | 0.12945
[8 empty] | 7920 | 0.14047 | 0.12942
[8 empty] | 7930 | 0.14045 | 0.12938
[8 empty] | 7940 | 0.14042 | 0.12935
[8 empty] | 7950 | 0.14039 | 0.12932
[8 empty] | 7960 | 0.14036 | 0.12929
[8 empty] | 7970 | 0.14033 | 0.12926
[8 empty] | 7980 | 0.14031 | 0.12923
[8 empty] | 7990 | 0.14028 | 0.1292
[8 empty] | 8000 | 0.14025 | 0.12916
[8 empty] | 8010 | 0.14022 | 0.12913
[8 empty] | 8020 | 0.1402 | 0.1291
[8 empty] | 8030 | 0.14017 | 0.12907
[8 empty] | 8040 | 0.14014 | 0.12904
[8 empty] | 8050 | 0.14011 | 0.12901
[8 empty] | 8060 | 0.14009 | 0.12898
[8 empty] | 8070 | 0.14006 | 0.12895
[8 empty] | 8080 | 0.14003 | 0.12892
[8 empty] | 8090 | 0.14001 | 0.12888
[8 empty] | 8100 | 0.13998 | 0.12885
[8 empty] | 8110 | 0.13995 | 0.12882
[8 empty] | 8120 | 0.13992 | 0.12879
[8 empty] | 8130 | 0.1399 | 0.12876
[8 empty] | 8140 | 0.13987 | 0.12873
[8 empty] | 8150 | 0.13984 | 0.1287
[8 empty] | 8160 | 0.13982 | 0.12867
[8 empty] | 8170 | 0.13979 | 0.12864
[8 empty] | 8180 | 0.13976 | 0.12861
[8 empty] | 8190 | 0.13974 | 0.12858
[8 empty] | 8200 | 0.13971 | 0.12855
[8 empty] | 8210 | 0.13968 | 0.12852
[8 empty] | 8220 | 0.13966 | 0.12849
[8 empty] | 8230 | 0.13963 | 0.12846
[8 empty] | 8240 | 0.1396 | 0.12843
[8 empty] | 8250 | 0.13958 | 0.1284
[8 empty] | 8260 | 0.13955 | 0.12837
[8 empty] | 8270 | 0.13952 | 0.12834
[8 empty] | 8280 | 0.1395 | 0.12831
[8 empty] | 8290 | 0.13947 | 0.12828
[8 empty] | 8300 | 0.13944 | 0.12825
[8 empty] | 8310 | 0.13942 | 0.12822
[8 empty] | 8320 | 0.13939 | 0.12819
[8 empty] | 8330 | 0.13936 | 0.12816
[8 empty] | 8340 | 0.13934 | 0.12813
[8 empty] | 8350 | 0.13931 | 0.1281
[8 empty] | 8360 | 0.13929 | 0.12807
[8 empty] | 8370 | 0.13926 | 0.12804
[8 empty] | 8380 | 0.13923 | 0.12801
[8 empty] | 8390 | 0.13921 | 0.12798
[8 empty] | 8400 | 0.13918 | 0.12795
[8 empty] | 8410 | 0.13916 | 0.12792
[8 empty] | 8420 | 0.13913 | 0.12789
[8 empty] | 8430 | 0.1391 | 0.12786
[8 empty] | 8440 | 0.13908 | 0.12783
[8 empty] | 8450 | 0.13905 | 0.1278
[8 empty] | 8460 | 0.13903 | 0.12777
[8 empty] | 8470 | 0.139 | 0.12774
[8 empty] | 8480 | 0.13897 | 0.12771
[8 empty] | 8490 | 0.13895 | 0.12769
[8 empty] | 8500 | 0.13892 | 0.12766
[8 empty] | 8510 | 0.1389 | 0.12763
[8 empty] | 8520 | 0.13887 | 0.1276
[8 empty] | 8530 | 0.13885 | 0.12757
[8 empty] | 8540 | 0.13882 | 0.12754
[8 empty] | 8550 | 0.1388 | 0.12751
[8 empty] | 8560 | 0.13877 | 0.12748
[8 empty] | 8570 | 0.13874 | 0.12745
[8 empty] | 8580 | 0.13872 | 0.12742
[8 empty] | 8590 | 0.13869 | 0.1274
[8 empty] | 8600 | 0.13867 | 0.12737
[8 empty] | 8610 | 0.13864 | 0.12734
[8 empty] | 8620 | 0.13862 | 0.12731
[8 empty] | 8630 | 0.13859 | 0.12728
[8 empty] | 8640 | 0.13857 | 0.12725
[8 empty] | 8650 | 0.13854 | 0.12722
[8 empty] | 8660 | 0.13852 | 0.1272
[8 empty] | 8670 | 0.13849 | 0.12717
[8 empty] | 8680 | 0.13847 | 0.12714
[8 empty] | 8690 | 0.13844 | 0.12711
[8 empty] | 8700 | 0.13842 | 0.12708
[8 empty] | 8710 | 0.13839 | 0.12705
[8 empty] | 8720 | 0.13837 | 0.12703
[8 empty] | 8730 | 0.13834 | 0.127
[8 empty] | 8740 | 0.13832 | 0.12697
[8 empty] | 8750 | 0.13829 | 0.12694
[8 empty] | 8760 | 0.13827 | 0.12691
[8 empty] | 8770 | 0.13824 | 0.12689
[8 empty] | 8780 | 0.13822 | 0.12686
[8 empty] | 8790 | 0.13819 | 0.12683
[8 empty] | 8800 | 0.13817 | 0.1268
[8 empty] | 8810 | 0.13814 | 0.12677
[8 empty] | 8820 | 0.13812 | 0.12675
[8 empty] | 8830 | 0.13809 | 0.12672
[8 empty] | 8840 | 0.13807 | 0.12669
[8 empty] | 8850 | 0.13805 | 0.12666
[8 empty] | 8860 | 0.13802 | 0.12663
[8 empty] | 8870 | 0.138 | 0.12661
[8 empty] | 8880 | 0.13797 | 0.12658
[8 empty] | 8890 | 0.13795 | 0.12655
[8 empty] | 8900 | 0.13792 | 0.12652
[8 empty] | 8910 | 0.1379 | 0.1265
[8 empty] | 8920 | 0.13788 | 0.12647
[8 empty] | 8930 | 0.13785 | 0.12644
[8 empty] | 8940 | 0.13783 | 0.12641
[8 empty] | 8950 | 0.1378 | 0.12639
[8 empty] | 8960 | 0.13778 | 0.12636
[8 empty] | 8970 | 0.13775 | 0.12633
[8 empty] | 8980 | 0.13773 | 0.12631
[8 empty] | 8990 | 0.13771 | 0.12628
[8 empty] | 9000 | 0.13768 | 0.12625
[8 empty] | 9010 | 0.13766 | 0.12622
[8 empty] | 9020 | 0.13763 | 0.1262
[8 empty] | 9030 | 0.13761 | 0.12617
[8 empty] | 9040 | 0.13759 | 0.12614
[8 empty] | 9050 | 0.13756 | 0.12612
[8 empty] | 9060 | 0.13754 | 0.12609
[8 empty] | 9070 | 0.13751 | 0.12606
[8 empty] | 9080 | 0.13749 | 0.12603
[8 empty] | 9090 | 0.13747 | 0.12601
[8 empty] | 9100 | 0.13744 | 0.12598
[8 empty] | 9110 | 0.13742 | 0.12595
[8 empty] | 9120 | 0.1374 | 0.12593
[8 empty] | 9130 | 0.13737 | 0.1259
[8 empty] | 9140 | 0.13735 | 0.12587
[8 empty] | 9150 | 0.13733 | 0.12585
[8 empty] | 9160 | 0.1373 | 0.12582
[8 empty] | 9170 | 0.13728 | 0.12579
[8 empty] | 9180 | 0.13725 | 0.12577
[8 empty] | 9190 | 0.13723 | 0.12574
[8 empty] | 9200 | 0.13721 | 0.12571
[8 empty] | 9210 | 0.13718 | 0.12569
[8 empty] | 9220 | 0.13716 | 0.12566
[8 empty] | 9230 | 0.13714 | 0.12564
[8 empty] | 9240 | 0.13711 | 0.12561
[8 empty] | 9250 | 0.13709 | 0.12558
[8 empty] | 9260 | 0.13707 | 0.12556
[8 empty] | 9270 | 0.13704 | 0.12553
[8 empty] | 9280 | 0.13702 | 0.1255
[8 empty] | 9290 | 0.137 | 0.12548
[8 empty] | 9300 | 0.13698 | 0.12545
[8 empty] | 9310 | 0.13695 | 0.12543
[8 empty] | 9320 | 0.13693 | 0.1254
[8 empty] | 9330 | 0.13691 | 0.12537
[8 empty] | 9340 | 0.13688 | 0.12535
[8 empty] | 9350 | 0.13686 | 0.12532
[8 empty] | 9360 | 0.13684 | 0.1253
[8 empty] | 9370 | 0.13681 | 0.12527
[8 empty] | 9380 | 0.13679 | 0.12524
[8 empty] | 9390 | 0.13677 | 0.12522
[8 empty] | 9400 | 0.13675 | 0.12519
[8 empty] | 9410 | 0.13672 | 0.12517
[8 empty] | 9420 | 0.1367 | 0.12514
[8 empty] | 9430 | 0.13668 | 0.12511
[8 empty] | 9440 | 0.13665 | 0.12509
[8 empty] | 9450 | 0.13663 | 0.12506
[8 empty] | 9460 | 0.13661 | 0.12504
[8 empty] | 9470 | 0.13659 | 0.12501
[8 empty] | 9480 | 0.13656 | 0.12499
[8 empty] | 9490 | 0.13654 | 0.12496
[8 empty] | 9500 | 0.13652 | 0.12494
[8 empty] | 9510 | 0.1365 | 0.12491
[8 empty] | 9520 | 0.13647 | 0.12488
[8 empty] | 9530 | 0.13645 | 0.12486
[8 empty] | 9540 | 0.13643 | 0.12483
[8 empty] | 9550 | 0.13641 | 0.12481
[8 empty] | 9560 | 0.13638 | 0.12478
[8 empty] | 9570 | 0.13636 | 0.12476
[8 empty] | 9580 | 0.13634 | 0.12473
[8 empty] | 9590 | 0.13632 | 0.12471
[8 empty] | 9600 | 0.13629 | 0.12468
[8 empty] | 9610 | 0.13627 | 0.12466
[8 empty] | 9620 | 0.13625 | 0.12463
[8 empty] | 9630 | 0.13623 | 0.12461
[8 empty] | 9640 | 0.13621 | 0.12458
[8 empty] | 9650 | 0.13618 | 0.12456
[8 empty] | 9660 | 0.13616 | 0.12453
[8 empty] | 9670 | 0.13614 | 0.12451
[8 empty] | 9680 | 0.13612 | 0.12448
[8 empty] | 9690 | 0.13609 | 0.12446
[8 empty] | 9700 | 0.13607 | 0.12443
[8 empty] | 9710 | 0.13605 | 0.12441
[8 empty] | 9720 | 0.13603 | 0.12438
[8 empty] | 9730 | 0.13601 | 0.12436
[8 empty] | 9740 | 0.13598 | 0.12433
[8 empty] | 9750 | 0.13596 | 0.12431
[8 empty] | 9760 | 0.13594 | 0.12428
[8 empty] | 9770 | 0.13592 | 0.12426
[8 empty] | 9780 | 0.1359 | 0.12423
[8 empty] | 9790 | 0.13588 | 0.12421
[8 empty] | 9800 | 0.13585 | 0.12419
[8 empty] | 9810 | 0.13583 | 0.12416
[8 empty] | 9820 | 0.13581 | 0.12414
[8 empty] | 9830 | 0.13579 | 0.12411
[8 empty] | 9840 | 0.13577 | 0.12409
[8 empty] | 9850 | 0.13575 | 0.12406
[8 empty] | 9860 | 0.13572 | 0.12404
[8 empty] | 9870 | 0.1357 | 0.12401
[8 empty] | 9880 | 0.13568 | 0.12399
[8 empty] | 9890 | 0.13566 | 0.12397
[8 empty] | 9900 | 0.13564 | 0.12394
[8 empty] | 9910 | 0.13562 | 0.12392
[8 empty] | 9920 | 0.13559 | 0.12389
[8 empty] | 9930 | 0.13557 | 0.12387
[8 empty] | 9940 | 0.13555 | 0.12384
[8 empty] | 9950 | 0.13553 | 0.12382
[8 empty] | 9960 | 0.13551 | 0.1238
[8 empty] | 9970 | 0.13549 | 0.12377
[8 empty] | 9980 | 0.13547 | 0.12375
[8 empty] | 9990 | 0.13544 | 0.12372
[8 empty] | 10000 | 0.13542 | 0.1237
[8 empty] | 10010 | 0.1354 | 0.12368
[8 empty] | 10020 | 0.13538 | 0.12365
[8 empty] | 10030 | 0.13536 | 0.12363
[8 empty] | 10040 | 0.13534 | 0.1236
[8 empty] | 10050 | 0.13532 | 0.12358
[8 empty] | 10060 | 0.1353 | 0.12356
[8 empty] | 10070 | 0.13528 | 0.12353
[8 empty] | 10080 | 0.13525 | 0.12351
[8 empty] | 10090 | 0.13523 | 0.12349
[8 empty] | 10100 | 0.13521 | 0.12346
[8 empty] | 10110 | 0.13519 | 0.12344
[8 empty] | 10120 | 0.13517 | 0.12341
[8 empty] | 10130 | 0.13515 | 0.12339
[8 empty] | 10140 | 0.13513 | 0.12337
[8 empty] | 10150 | 0.13511 | 0.12334
[8 empty] | 10160 | 0.13509 | 0.12332
[8 empty] | 10170 | 0.13507 | 0.1233
[8 empty] | 10180 | 0.13504 | 0.12327
[8 empty] | 10190 | 0.13502 | 0.12325
[8 empty] | 10200 | 0.135 | 0.12323
[8 empty] | 10210 | 0.13498 | 0.1232
[8 empty] | 10220 | 0.13496 | 0.12318
[8 empty] | 10230 | 0.13494 | 0.12316
[8 empty] | 10240 | 0.13492 | 0.12313
[8 empty] | 10250 | 0.1349 | 0.12311
[8 empty] | 10260 | 0.13488 | 0.12309
[8 empty] | 10270 | 0.13486 | 0.12306
[8 empty] | 10280 | 0.13484 | 0.12304
[8 empty] | 10290 | 0.13482 | 0.12302
[8 empty] | 10300 | 0.1348 | 0.12299
[8 empty] | 10310 | 0.13478 | 0.12297
[8 empty] | 10320 | 0.13476 | 0.12295
[8 empty] | 10330 | 0.13473 | 0.12292
[8 empty] | 10340 | 0.13471 | 0.1229
[8 empty] | 10350 | 0.13469 | 0.12288
[8 empty] | 10360 | 0.13467 | 0.12286
[8 empty] | 10370 | 0.13465 | 0.12283
[8 empty] | 10380 | 0.13463 | 0.12281
[8 empty] | 10390 | 0.13461 | 0.12279
[8 empty] | 10400 | 0.13459 | 0.12276
[8 empty] | 10410 | 0.13457 | 0.12274
[8 empty] | 10420 | 0.13455 | 0.12272
[8 empty] | 10430 | 0.13453 | 0.1227
[8 empty] | 10440 | 0.13451 | 0.12267
[8 empty] | 10450 | 0.13449 | 0.12265
[8 empty] | 10460 | 0.13447 | 0.12263
[8 empty] | 10470 | 0.13445 | 0.1226
[8 empty] | 10480 | 0.13443 | 0.12258
[8 empty] | 10490 | 0.13441 | 0.12256
[8 empty] | 10500 | 0.13439 | 0.12254
[8 empty] | 10510 | 0.13437 | 0.12251
[8 empty] | 10520 | 0.13435 | 0.12249
[8 empty] | 10530 | 0.13433 | 0.12247
[8 empty] | 10540 | 0.13431 | 0.12245
[8 empty] | 10550 | 0.13429 | 0.12242
[8 empty] | 10560 | 0.13427 | 0.1224
[8 empty] | 10570 | 0.13425 | 0.12238
[8 empty] | 10580 | 0.13423 | 0.12236
[8 empty] | 10590 | 0.13421 | 0.12233
[8 empty] | 10600 | 0.13419 | 0.12231
[8 empty] | 10610 | 0.13417 | 0.12229
[8 empty] | 10620 | 0.13415 | 0.12227
[8 empty] | 10630 | 0.13413 | 0.12224
[8 empty] | 10640 | 0.13411 | 0.12222
[8 empty] | 10650 | 0.13409 | 0.1222
[8 empty] | 10660 | 0.13407 | 0.12218
[8 empty] | 10670 | 0.13405 | 0.12216
[8 empty] | 10680 | 0.13403 | 0.12213
[8 empty] | 10690 | 0.13401 | 0.12211
[8 empty] | 10700 | 0.13399 | 0.12209
[8 empty] | 10710 | 0.13397 | 0.12207
[8 empty] | 10720 | 0.13395 | 0.12205
[8 empty] | 10730 | 0.13393 | 0.12202
[8 empty] | 10740 | 0.13391 | 0.122
[8 empty] | 10750 | 0.13389 | 0.12198
[8 empty] | 10760 | 0.13388 | 0.12196
[8 empty] | 10770 | 0.13386 | 0.12194
[8 empty] | 10780 | 0.13384 | 0.12191
[8 empty] | 10790 | 0.13382 | 0.12189
[8 empty] | 10800 | 0.1338 | 0.12187
[8 empty] | 10810 | 0.13378 | 0.12185
[8 empty] | 10820 | 0.13376 | 0.12183
[8 empty] | 10830 | 0.13374 | 0.1218
[8 empty] | 10840 | 0.13372 | 0.12178
[8 empty] | 10850 | 0.1337 | 0.12176
[8 empty] | 10860 | 0.13368 | 0.12174
[8 empty] | 10870 | 0.13366 | 0.12172
[8 empty] | 10880 | 0.13364 | 0.1217
[8 empty] | 10890 | 0.13362 | 0.12167
[8 empty] | 10900 | 0.1336 | 0.12165
[8 empty] | 10910 | 0.13358 | 0.12163
[8 empty] | 10920 | 0.13357 | 0.12161
[8 empty] | 10930 | 0.13355 | 0.12159
[8 empty] | 10940 | 0.13353 | 0.12157
[8 empty] | 10950 | 0.13351 | 0.12154
[8 empty] | 10960 | 0.13349 | 0.12152
[8 empty] | 10970 | 0.13347 | 0.1215
[8 empty] | 10980 | 0.13345 | 0.12148
[8 empty] | 10990 | 0.13343 | 0.12146
[8 empty] | 11000 | 0.13341 | 0.12144
[8 empty] | 11010 | 0.13339 | 0.12142
[8 empty] | 11020 | 0.13337 | 0.12139
[8 empty] | 11030 | 0.13336 | 0.12137
[8 empty] | 11040 | 0.13334 | 0.12135
[8 empty] | 11050 | 0.13332 | 0.12133
[8 empty] | 11060 | 0.1333 | 0.12131
[8 empty] | 11070 | 0.13328 | 0.12129
[8 empty] | 11080 | 0.13326 | 0.12127
[8 empty] | 11090 | 0.13324 | 0.12125
[8 empty] | 11100 | 0.13322 | 0.12122
[8 empty] | 11110 | 0.1332 | 0.1212
[8 empty] | 11120 | 0.13319 | 0.12118
[8 empty] | 11130 | 0.13317 | 0.12116
[8 empty] | 11140 | 0.13315 | 0.12114
[8 empty] | 11150 | 0.13313 | 0.12112
[8 empty] | 11160 | 0.13311 | 0.1211
[8 empty] | 11170 | 0.13309 | 0.12108
[8 empty] | 11180 | 0.13307 | 0.12106
[8 empty] | 11190 | 0.13305 | 0.12103
[8 empty] | 11200 | 0.13304 | 0.12101
[8 empty] | 11210 | 0.13302 | 0.12099
[8 empty] | 11220 | 0.133 | 0.12097
[8 empty] | 11230 | 0.13298 | 0.12095
[8 empty] | 11240 | 0.13296 | 0.12093
[8 empty] | 11250 | 0.13294 | 0.12091
[8 empty] | 11260 | 0.13292 | 0.12089
[8 empty] | 11270 | 0.13291 | 0.12087
[8 empty] | 11280 | 0.13289 | 0.12085
[8 empty] | 11290 | 0.13287 | 0.12083
[8 empty] | 11300 | 0.13285 | 0.12081
[8 empty] | 11310 | 0.13283 | 0.12078
[8 empty] | 11320 | 0.13281 | 0.12076
[8 empty] | 11330 | 0.13279 | 0.12074
[8 empty] | 11340 | 0.13278 | 0.12072
[8 empty] | 11350 | 0.13276 | 0.1207
[8 empty] | 11360 | 0.13274 | 0.12068
[8 empty] | 11370 | 0.13272 | 0.12066
[8 empty] | 11380 | 0.1327 | 0.12064
[8 empty] | 11390 | 0.13268 | 0.12062
[8 empty] | 11400 | 0.13267 | 0.1206
[8 empty] | 11410 | 0.13265 | 0.12058
[8 empty] | 11420 | 0.13263 | 0.12056
[8 empty] | 11430 | 0.13261 | 0.12054
[8 empty] | 11440 | 0.13259 | 0.12052
[8 empty] | 11450 | 0.13258 | 0.1205
[8 empty] | 11460 | 0.13256 | 0.12048
[8 empty] | 11470 | 0.13254 | 0.12046
[8 empty] | 11480 | 0.13252 | 0.12044
[8 empty] | 11490 | 0.1325 | 0.12042
[8 empty] | 11500 | 0.13248 | 0.1204
[8 empty] | 11510 | 0.13247 | 0.12038
[8 empty] | 11520 | 0.13245 | 0.12035
[8 empty] | 11530 | 0.13243 | 0.12033
[8 empty] | 11540 | 0.13241 | 0.12031
[8 empty] | 11550 | 0.13239 | 0.12029
[8 empty] | 11560 | 0.13238 | 0.12027
[8 empty] | 11570 | 0.13236 | 0.12025
[8 empty] | 11580 | 0.13234 | 0.12023
[8 empty] | 11590 | 0.13232 | 0.12021
[8 empty] | 11600 | 0.1323 | 0.12019
[8 empty] | 11610 | 0.13229 | 0.12017
[8 empty] | 11620 | 0.13227 | 0.12015
[8 empty] | 11630 | 0.13225 | 0.12013
[8 empty] | 11640 | 0.13223 | 0.12011
[8 empty] | 11650 | 0.13222 | 0.12009
[8 empty] | 11660 | 0.1322 | 0.12007
[8 empty] | 11670 | 0.13218 | 0.12005
[8 empty] | 11680 | 0.13216 | 0.12003
[8 empty] | 11690 | 0.13214 | 0.12001
[8 empty] | 11700 | 0.13213 | 0.11999
[8 empty] | 11710 | 0.13211 | 0.11997
[8 empty] | 11720 | 0.13209 | 0.11995
[8 empty] | 11730 | 0.13207 | 0.11993
[8 empty] | 11740 | 0.13206 | 0.11991
[8 empty] | 11750 | 0.13204 | 0.11989
[8 empty] | 11760 | 0.13202 | 0.11988
[8 empty] | 11770 | 0.132 | 0.11986
[8 empty] | 11780 | 0.13198 | 0.11984
[8 empty] | 11790 | 0.13197 | 0.11982
[8 empty] | 11800 | 0.13195 | 0.1198
[8 empty] | 11810 | 0.13193 | 0.11978
[8 empty] | 11820 | 0.13191 | 0.11976
[8 empty] | 11830 | 0.1319 | 0.11974
[8 empty] | 11840 | 0.13188 | 0.11972
[8 empty] | 11850 | 0.13186 | 0.1197
[8 empty] | 11860 | 0.13184 | 0.11968
[8 empty] | 11870 | 0.13183 | 0.11966
[8 empty] | 11880 | 0.13181 | 0.11964
[8 empty] | 11890 | 0.13179 | 0.11962
[8 empty] | 11900 | 0.13178 | 0.1196
[8 empty] | 11910 | 0.13176 | 0.11958
[8 empty] | 11920 | 0.13174 | 0.11956
[8 empty] | 11930 | 0.13172 | 0.11954
[8 empty] | 11940 | 0.13171 | 0.11952
[8 empty] | 11950 | 0.13169 | 0.1195
[8 empty] | 11960 | 0.13167 | 0.11948
[8 empty] | 11970 | 0.13165 | 0.11946
[8 empty] | 11980 | 0.13164 | 0.11945
[8 empty] | 11990 | 0.13162 | 0.11943
[8 empty] | 12000 | 0.1316 | 0.11941
[8 empty] | 12010 | 0.13158 | 0.11939
[8 empty] | 12020 | 0.13157 | 0.11937
[8 empty] | 12030 | 0.13155 | 0.11935
[8 empty] | 12040 | 0.13153 | 0.11933
[8 empty] | 12050 | 0.13152 | 0.11931
[8 empty] | 12060 | 0.1315 | 0.11929
[8 empty] | 12070 | 0.13148 | 0.11927
[8 empty] | 12080 | 0.13146 | 0.11925
[8 empty] | 12090 | 0.13145 | 0.11923
[8 empty] | 12100 | 0.13143 | 0.11921
[8 empty] | 12110 | 0.13141 | 0.1192
[8 empty] | 12120 | 0.1314 | 0.11918
[8 empty] | 12130 | 0.13138 | 0.11916
[8 empty] | 12140 | 0.13136 | 0.11914
[8 empty] | 12150 | 0.13135 | 0.11912
[8 empty] | 12160 | 0.13133 | 0.1191
[8 empty] | 12170 | 0.13131 | 0.11908
[8 empty] | 12180 | 0.13129 | 0.11906
[8 empty] | 12190 | 0.13128 | 0.11904
[8 empty] | 12200 | 0.13126 | 0.11902
[8 empty] | 12210 | 0.13124 | 0.11901
[8 empty] | 12220 | 0.13123 | 0.11899
[8 empty] | 12230 | 0.13121 | 0.11897
[8 empty] | 12240 | 0.13119 | 0.11895
[8 empty] | 12250 | 0.13118 | 0.11893
[8 empty] | 12260 | 0.13116 | 0.11891
[8 empty] | 12270 | 0.13114 | 0.11889
[8 empty] | 12280 | 0.13113 | 0.11887
[8 empty] | 12290 | 0.13111 | 0.11886
[8 empty] | 12300 | 0.13109 | 0.11884
[8 empty] | 12310 | 0.13108 | 0.11882
[8 empty] | 12320 | 0.13106 | 0.1188
[8 empty] | 12330 | 0.13104 | 0.11878
[8 empty] | 12340 | 0.13103 | 0.11876
[8 empty] | 12350 | 0.13101 | 0.11874
[8 empty] | 12360 | 0.13099 | 0.11872
[8 empty] | 12370 | 0.13098 | 0.11871
[8 empty] | 12380 | 0.13096 | 0.11869
[8 empty] | 12390 | 0.13094 | 0.11867
[8 empty] | 12400 | 0.13093 | 0.11865
[8 empty] | 12410 | 0.13091 | 0.11863
[8 empty] | 12420 | 0.13089 | 0.11861
[8 empty] | 12430 | 0.13088 | 0.11859
[8 empty] | 12440 | 0.13086 | 0.11858
[8 empty] | 12450 | 0.13084 | 0.11856
[8 empty] | 12460 | 0.13083 | 0.11854
[8 empty] | 12470 | 0.13081 | 0.11852
[8 empty] | 12480 | 0.13079 | 0.1185
[8 empty] | 12490 | 0.13078 | 0.11848
[8 empty] | 12500 | 0.13076 | 0.11847
[8 empty] | 12510 | 0.13074 | 0.11845
[8 empty] | 12520 | 0.13073 | 0.11843
[8 empty] | 12530 | 0.13071 | 0.11841
[8 empty] | 12540 | 0.1307 | 0.11839
[8 empty] | 12550 | 0.13068 | 0.11837
[8 empty] | 12560 | 0.13066 | 0.11836
[8 empty] | 12570 | 0.13065 | 0.11834
[8 empty] | 12580 | 0.13063 | 0.11832
[8 empty] | 12590 | 0.13061 | 0.1183
[8 empty] | 12600 | 0.1306 | 0.11828
[8 empty] | 12610 | 0.13058 | 0.11826
[8 empty] | 12620 | 0.13057 | 0.11825
[8 empty] | 12630 | 0.13055 | 0.11823
[8 empty] | 12640 | 0.13053 | 0.11821
[8 empty] | 12650 | 0.13052 | 0.11819
[8 empty] | 12660 | 0.1305 | 0.11817
[8 empty] | 12670 | 0.13048 | 0.11816
[8 empty] | 12680 | 0.13047 | 0.11814
[8 empty] | 12690 | 0.13045 | 0.11812
[8 empty] | 12700 | 0.13044 | 0.1181
[8 empty] | 12710 | 0.13042 | 0.11808
[8 empty] | 12720 | 0.1304 | 0.11807
[8 empty] | 12730 | 0.13039 | 0.11805
[8 empty] | 12740 | 0.13037 | 0.11803
[8 empty] | 12750 | 0.13036 | 0.11801
[8 empty] | 12760 | 0.13034 | 0.11799
[8 empty] | 12770 | 0.13032 | 0.11798
[8 empty] | 12780 | 0.13031 | 0.11796
[8 empty] | 12790 | 0.13029 | 0.11794
[8 empty] | 12800 | 0.13028 | 0.11792
[8 empty] | 12810 | 0.13026 | 0.1179
[8 empty] | 12820 | 0.13024 | 0.11789
[8 empty] | 12830 | 0.13023 | 0.11787
[8 empty] | 12840 | 0.13021 | 0.11785
[8 empty] | 12850 | 0.1302 | 0.11783
[8 empty] | 12860 | 0.13018 | 0.11782
[8 empty] | 12870 | 0.13016 | 0.1178
[8 empty] | 12880 | 0.13015 | 0.11778
[8 empty] | 12890 | 0.13013 | 0.11776
[8 empty] | 12900 | 0.13012 | 0.11774
[8 empty] | 12910 | 0.1301 | 0.11773
[8 empty] | 12920 | 0.13008 | 0.11771
[8 empty] | 12930 | 0.13007 | 0.11769
[8 empty] | 12940 | 0.13005 | 0.11767
[8 empty] | 12950 | 0.13004 | 0.11766
[8 empty] | 12960 | 0.13002 | 0.11764
[8 empty] | 12970 | 0.13001 | 0.11762
[8 empty] | 12980 | 0.12999 | 0.1176
[8 empty] | 12990 | 0.12997 | 0.11759
[8 empty] | 13000 | 0.12996 | 0.11757
[8 empty] | 13010 | 0.12994 | 0.11755
[8 empty] | 13020 | 0.12993 | 0.11753
[8 empty] | 13030 | 0.12991 | 0.11752
[8 empty] | 13040 | 0.1299 | 0.1175
[8 empty] | 13050 | 0.12988 | 0.11748
[8 empty] | 13060 | 0.12986 | 0.11746
[8 empty] | 13070 | 0.12985 | 0.11745
[8 empty] | 13080 | 0.12983 | 0.11743
[8 empty] | 13090 | 0.12982 | 0.11741
[8 empty] | 13100 | 0.1298 | 0.11739
[8 empty] | 13110 | 0.12979 | 0.11738
[8 empty] | 13120 | 0.12977 | 0.11736
[8 empty] | 13130 | 0.12976 | 0.11734
[8 empty] | 13140 | 0.12974 | 0.11732
[8 empty] | 13150 | 0.12972 | 0.11731
[8 empty] | 13160 | 0.12971 | 0.11729
[8 empty] | 13170 | 0.12969 | 0.11727
[8 empty] | 13180 | 0.12968 | 0.11726
[8 empty] | 13190 | 0.12966 | 0.11724
[8 empty] | 13200 | 0.12965 | 0.11722
[8 empty] | 13210 | 0.12963 | 0.1172
[8 empty] | 13220 | 0.12962 | 0.11719
[8 empty] | 13230 | 0.1296 | 0.11717
[8 empty] | 13240 | 0.12959 | 0.11715
[8 empty] | 13250 | 0.12957 | 0.11714
[8 empty] | 13260 | 0.12956 | 0.11712
[8 empty] | 13270 | 0.12954 | 0.1171
[8 empty] | 13280 | 0.12952 | 0.11708
[8 empty] | 13290 | 0.12951 | 0.11707
[8 empty] | 13300 | 0.12949 | 0.11705
[8 empty] | 13310 | 0.12948 | 0.11703
[8 empty] | 13320 | 0.12946 | 0.11702
[8 empty] | 13330 | 0.12945 | 0.117
[8 empty] | 13340 | 0.12943 | 0.11698
[8 empty] | 13350 | 0.12942 | 0.11696
[8 empty] | 13360 | 0.1294 | 0.11695
[8 empty] | 13370 | 0.12939 | 0.11693
[8 empty] | 13380 | 0.12937 | 0.11691
[8 empty] | 13390 | 0.12936 | 0.1169
[8 empty] | 13400 | 0.12934 | 0.11688
[8 empty] | 13410 | 0.12933 | 0.11686
[8 empty] | 13420 | 0.12931 | 0.11685
[8 empty] | 13430 | 0.1293 | 0.11683
[8 empty] | 13440 | 0.12928 | 0.11681
[8 empty] | 13450 | 0.12927 | 0.1168
[8 empty] | 13460 | 0.12925 | 0.11678
[8 empty] | 13470 | 0.12924 | 0.11676
[8 empty] | 13480 | 0.12922 | 0.11675
[8 empty] | 13490 | 0.12921 | 0.11673
[8 empty] | 13500 | 0.12919 | 0.11671
[8 empty] | 13510 | 0.12918 | 0.1167
[8 empty] | 13520 | 0.12916 | 0.11668
[8 empty] | 13530 | 0.12915 | 0.11666
[8 empty] | 13540 | 0.12913 | 0.11664
[8 empty] | 13550 | 0.12912 | 0.11663
[8 empty] | 13560 | 0.1291 | 0.11661
[8 empty] | 13570 | 0.12909 | 0.11659
[8 empty] | 13580 | 0.12907 | 0.11658
[8 empty] | 13590 | 0.12906 | 0.11656
[8 empty] | 13600 | 0.12904 | 0.11655
[8 empty] | 13610 | 0.12903 | 0.11653
[8 empty] | 13620 | 0.12901 | 0.11651
[8 empty] | 13630 | 0.129 | 0.1165
[8 empty] | 13640 | 0.12898 | 0.11648
[8 empty] | 13650 | 0.12897 | 0.11646
[8 empty] | 13660 | 0.12895 | 0.11645
[8 empty] | 13670 | 0.12894 | 0.11643
[8 empty] | 13680 | 0.12892 | 0.11641
[8 empty] | 13690 | 0.12891 | 0.1164
[8 empty] | 13700 | 0.12889 | 0.11638
[8 empty] | 13710 | 0.12888 | 0.11636
[8 empty] | 13720 | 0.12886 | 0.11635
[8 empty] | 13730 | 0.12885 | 0.11633
[8 empty] | 13740 | 0.12883 | 0.11631
[8 empty] | 13750 | 0.12882 | 0.1163
[8 empty] | 13760 | 0.1288 | 0.11628
[8 empty] | 13770 | 0.12879 | 0.11626
[8 empty] | 13780 | 0.12878 | 0.11625
[8 empty] | 13790 | 0.12876 | 0.11623
[8 empty] | 13800 | 0.12875 | 0.11622
[8 empty] | 13810 | 0.12873 | 0.1162
[8 empty] | 13820 | 0.12872 | 0.11618
[8 empty] | 13830 | 0.1287 | 0.11617
[8 empty] | 13840 | 0.12869 | 0.11615
[8 empty] | 13850 | 0.12867 | 0.11613
[8 empty] | 13860 | 0.12866 | 0.11612
[8 empty] | 13870 | 0.12864 | 0.1161
[8 empty] | 13880 | 0.12863 | 0.11609
[8 empty] | 13890 | 0.12861 | 0.11607
[8 empty] | 13900 | 0.1286 | 0.11605
[8 empty] | 13910 | 0.12859 | 0.11604
[8 empty] | 13920 | 0.12857 | 0.11602
[8 empty] | 13930 | 0.12856 | 0.116
[8 empty] | 13940 | 0.12854 | 0.11599
[8 empty] | 13950 | 0.12853 | 0.11597
[8 empty] | 13960 | 0.12851 | 0.11596
[8 empty] | 13970 | 0.1285 | 0.11594
[8 empty] | 13980 | 0.12848 | 0.11592
[8 empty] | 13990 | 0.12847 | 0.11591
[8 empty] | 14000 | 0.12846 | 0.11589
[8 empty] | 14010 | 0.12844 | 0.11588
[8 empty] | 14020 | 0.12843 | 0.11586
[8 empty] | 14030 | 0.12841 | 0.11584
[8 empty] | 14040 | 0.1284 | 0.11583
[8 empty] | 14050 | 0.12838 | 0.11581
[8 empty] | 14060 | 0.12837 | 0.1158
[8 empty] | 14070 | 0.12835 | 0.11578
[8 empty] | 14080 | 0.12834 | 0.11576
[8 empty] | 14090 | 0.12833 | 0.11575
[8 empty] | 14100 | 0.12831 | 0.11573
[8 empty] | 14110 | 0.1283 | 0.11572
[8 empty] | 14120 | 0.12828 | 0.1157
[8 empty] | 14130 | 0.12827 | 0.11568
[8 empty] | 14140 | 0.12825 | 0.11567
[8 empty] | 14150 | 0.12824 | 0.11565
[8 empty] | 14160 | 0.12823 | 0.11564
[8 empty] | 14170 | 0.12821 | 0.11562
[8 empty] | 14180 | 0.1282 | 0.11561
[8 empty] | 14190 | 0.12818 | 0.11559
[8 empty] | 14200 | 0.12817 | 0.11557
[8 empty] | 14210 | 0.12816 | 0.11556
[8 empty] | 14220 | 0.12814 | 0.11554
[8 empty] | 14230 | 0.12813 | 0.11553
[8 empty] | 14240 | 0.12811 | 0.11551
[8 empty] | 14250 | 0.1281 | 0.1155
[8 empty] | 14260 | 0.12808 | 0.11548
[8 empty] | 14270 | 0.12807 | 0.11546
[8 empty] | 14280 | 0.12806 | 0.11545
[8 empty] | 14290 | 0.12804 | 0.11543
[8 empty] | 14300 | 0.12803 | 0.11542
[8 empty] | 14310 | 0.12801 | 0.1154
[8 empty] | 14320 | 0.128 | 0.11539
[8 empty] | 14330 | 0.12799 | 0.11537
[8 empty] | 14340 | 0.12797 | 0.11535
[8 empty] | 14350 | 0.12796 | 0.11534
[8 empty] | 14360 | 0.12794 | 0.11532
[8 empty] | 14370 | 0.12793 | 0.11531
[8 empty] | 14380 | 0.12792 | 0.11529
[8 empty] | 14390 | 0.1279 | 0.11528
[8 empty] | 14400 | 0.12789 | 0.11526
[8 empty] | 14410 | 0.12787 | 0.11525
[8 empty] | 14420 | 0.12786 | 0.11523
[8 empty] | 14430 | 0.12785 | 0.11521
[8 empty] | 14440 | 0.12783 | 0.1152
[8 empty] | 14450 | 0.12782 | 0.11518
[8 empty] | 14460 | 0.12781 | 0.11517
[8 empty] | 14470 | 0.12779 | 0.11515
[8 empty] | 14480 | 0.12778 | 0.11514
[8 empty] | 14490 | 0.12776 | 0.11512
[8 empty] | 14500 | 0.12775 | 0.11511
[8 empty] | 14510 | 0.12774 | 0.11509
[8 empty] | 14520 | 0.12772 | 0.11508
[8 empty] | 14530 | 0.12771 | 0.11506
[8 empty] | 14540 | 0.12769 | 0.11505
[8 empty] | 14550 | 0.12768 | 0.11503
[8 empty] | 14560 | 0.12767 | 0.11501
[8 empty] | 14570 | 0.12765 | 0.115
[8 empty] | 14580 | 0.12764 | 0.11498
[8 empty] | 14590 | 0.12763 | 0.11497
[8 empty] | 14600 | 0.12761 | 0.11495
[8 empty] | 14610 | 0.1276 | 0.11494
[8 empty] | 14620 | 0.12758 | 0.11492
[8 empty] | 14630 | 0.12757 | 0.11491
[8 empty] | 14640 | 0.12756 | 0.11489
[8 empty] | 14650 | 0.12754 | 0.11488
[8 empty] | 14660 | 0.12753 | 0.11486
[8 empty] | 14670 | 0.12752 | 0.11485
[8 empty] | 14680 | 0.1275 | 0.11483
[8 empty] | 14690 | 0.12749 | 0.11482
[8 empty] | 14700 | 0.12748 | 0.1148
[8 empty] | 14710 | 0.12746 | 0.11479
[8 empty] | 14720 | 0.12745 | 0.11477
[8 empty] | 14730 | 0.12743 | 0.11476
[8 empty] | 14740 | 0.12742 | 0.11474
[8 empty] | 14750 | 0.12741 | 0.11473
[8 empty] | 14760 | 0.12739 | 0.11471
[8 empty] | 14770 | 0.12738 | 0.1147
[8 empty] | 14780 | 0.12737 | 0.11468
[8 empty] | 14790 | 0.12735 | 0.11467
[8 empty] | 14800 | 0.12734 | 0.11465
[8 empty] | 14810 | 0.12733 | 0.11464
[8 empty] | 14820 | 0.12731 | 0.11462
[8 empty] | 14830 | 0.1273 | 0.11461
[8 empty] | 14840 | 0.12729 | 0.11459
[8 empty] | 14850 | 0.12727 | 0.11458
[8 empty] | 14860 | 0.12726 | 0.11456
[8 empty] | 14870 | 0.12725 | 0.11455
[8 empty] | 14880 | 0.12723 | 0.11453
[8 empty] | 14890 | 0.12722 | 0.11452
[8 empty] | 14900 | 0.12721 | 0.1145
[8 empty] | 14910 | 0.12719 | 0.11449
[8 empty] | 14920 | 0.12718 | 0.11447
[8 empty] | 14930 | 0.12716 | 0.11446
[8 empty] | 14940 | 0.12715 | 0.11444
[8 empty] | 14950 | 0.12714 | 0.11443
[8 empty] | 14960 | 0.12712 | 0.11441
[8 empty] | 14970 | 0.12711 | 0.1144
[8 empty] | 14980 | 0.1271 | 0.11438
[8 empty] | 14990 | 0.12708 | 0.11437
[8 empty] | 15000 | 0.12707 | 0.11435
[8 empty] | 15010 | 0.12706 | 0.11434
[8 empty] | 15020 | 0.12704 | 0.11432
[8 empty] | 15030 | 0.12703 | 0.11431
[8 empty] | 15040 | 0.12702 | 0.11429
[8 empty] | 15050 | 0.12701 | 0.11428
[8 empty] | 15060 | 0.12699 | 0.11426
[8 empty] | 15070 | 0.12698 | 0.11425
[8 empty] | 15080 | 0.12697 | 0.11423
[8 empty] | 15090 | 0.12695 | 0.11422
[8 empty] | 15100 | 0.12694 | 0.11421
[8 empty] | 15110 | 0.12693 | 0.11419
[8 empty] | 15120 | 0.12691 | 0.11418
[8 empty] | 15130 | 0.1269 | 0.11416
[8 empty] | 15140 | 0.12689 | 0.11415
[8 empty] | 15150 | 0.12687 | 0.11413
[8 empty] | 15160 | 0.12686 | 0.11412
[8 empty] | 15170 | 0.12685 | 0.1141
[8 empty] | 15180 | 0.12683 | 0.11409
[8 empty] | 15190 | 0.12682 | 0.11407
[8 empty] | 15200 | 0.12681 | 0.11406
[8 empty] | 15210 | 0.12679 | 0.11404
[8 empty] | 15220 | 0.12678 | 0.11403
[8 empty] | 15230 | 0.12677 | 0.11402
[8 empty] | 15240 | 0.12676 | 0.114
[8 empty] | 15250 | 0.12674 | 0.11399
[8 empty] | 15260 | 0.12673 | 0.11397
[8 empty] | 15270 | 0.12672 | 0.11396
[8 empty] | 15280 | 0.1267 | 0.11394
[8 empty] | 15290 | 0.12669 | 0.11393
[8 empty] | 15300 | 0.12668 | 0.11391
[8 empty] | 15310 | 0.12666 | 0.1139
[8 empty] | 15320 | 0.12665 | 0.11389
[8 empty] | 15330 | 0.12664 | 0.11387
[8 empty] | 15340 | 0.12663 | 0.11386
[8 empty] | 15350 | 0.12661 | 0.11384
[8 empty] | 15360 | 0.1266 | 0.11383
[8 empty] | 15370 | 0.12659 | 0.11381
[8 empty] | 15380 | 0.12657 | 0.1138
[8 empty] | 15390 | 0.12656 | 0.11379
[8 empty] | 15400 | 0.12655 | 0.11377
[8 empty] | 15410 | 0.12653 | 0.11376
[8 empty] | 15420 | 0.12652 | 0.11374
[8 empty] | 15430 | 0.12651 | 0.11373
[8 empty] | 15440 | 0.1265 | 0.11371
[8 empty] | 15450 | 0.12648 | 0.1137
[8 empty] | 15460 | 0.12647 | 0.11369
[8 empty] | 15470 | 0.12646 | 0.11367
[8 empty] | 15480 | 0.12644 | 0.11366
[8 empty] | 15490 | 0.12643 | 0.11364
[8 empty] | 15500 | 0.12642 | 0.11363
[8 empty] | 15510 | 0.12641 | 0.11361
[8 empty] | 15520 | 0.12639 | 0.1136
[8 empty] | 15530 | 0.12638 | 0.11359
[8 empty] | 15540 | 0.12637 | 0.11357
[8 empty] | 15550 | 0.12636 | 0.11356
[8 empty] | 15560 | 0.12634 | 0.11354
[8 empty] | 15570 | 0.12633 | 0.11353
[8 empty] | 15580 | 0.12632 | 0.11351
[8 empty] | 15590 | 0.1263 | 0.1135
[8 empty] | 15600 | 0.12629 | 0.11349
[8 empty] | 15610 | 0.12628 | 0.11347
[8 empty] | 15620 | 0.12627 | 0.11346
[8 empty] | 15630 | 0.12625 | 0.11344
[8 empty] | 15640 | 0.12624 | 0.11343
[8 empty] | 15650 | 0.12623 | 0.11342
[8 empty] | 15660 | 0.12622 | 0.1134
[8 empty] | 15670 | 0.1262 | 0.11339
[8 empty] | 15680 | 0.12619 | 0.11337
[8 empty] | 15690 | 0.12618 | 0.11336
[8 empty] | 15700 | 0.12616 | 0.11335
[8 empty] | 15710 | 0.12615 | 0.11333
[8 empty] | 15720 | 0.12614 | 0.11332
[8 empty] | 15730 | 0.12613 | 0.1133
[8 empty] | 15740 | 0.12611 | 0.11329
[8 empty] | 15750 | 0.1261 | 0.11328
[8 empty] | 15760 | 0.12609 | 0.11326
[8 empty] | 15770 | 0.12608 | 0.11325
[8 empty] | 15780 | 0.12606 | 0.11323
[8 empty] | 15790 | 0.12605 | 0.11322
[8 empty] | 15800 | 0.12604 | 0.11321
[8 empty] | 15810 | 0.12603 | 0.11319
[8 empty] | 15820 | 0.12601 | 0.11318
[8 empty] | 15830 | 0.126 | 0.11317
[8 empty] | 15840 | 0.12599 | 0.11315
[8 empty] | 15850 | 0.12598 | 0.11314
[8 empty] | 15860 | 0.12596 | 0.11312
[8 empty] | 15870 | 0.12595 | 0.11311
[8 empty] | 15880 | 0.12594 | 0.1131
[8 empty] | 15890 | 0.12593 | 0.11308
[8 empty] | 15900 | 0.12591 | 0.11307
[8 empty] | 15910 | 0.1259 | 0.11305
[8 empty] | 15920 | 0.12589 | 0.11304
[8 empty] | 15930 | 0.12588 | 0.11303
[8 empty] | 15940 | 0.12586 | 0.11301
[8 empty] | 15950 | 0.12585 | 0.113
[8 empty] | 15960 | 0.12584 | 0.11299
[8 empty] | 15970 | 0.12583 | 0.11297
[8 empty] | 15980 | 0.12582 | 0.11296
[8 empty] | 15990 | 0.1258 | 0.11294
[8 empty] | 16000 | 0.12579 | 0.11293
[8 empty] | 16010 | 0.12578 | 0.11292
[8 empty] | 16020 | 0.12577 | 0.1129
[8 empty] | 16030 | 0.12575 | 0.11289
[8 empty] | 16040 | 0.12574 | 0.11288
[8 empty] | 16050 | 0.12573 | 0.11286
[8 empty] | 16060 | 0.12572 | 0.11285
[8 empty] | 16070 | 0.1257 | 0.11284
[8 empty] | 16080 | 0.12569 | 0.11282
[8 empty] | 16090 | 0.12568 | 0.11281
[8 empty] | 16100 | 0.12567 | 0.11279
[8 empty] | 16110 | 0.12566 | 0.11278
[8 empty] | 16120 | 0.12564 | 0.11277
[8 empty] | 16130 | 0.12563 | 0.11275
[8 empty] | 16140 | 0.12562 | 0.11274
[8 empty] | 16150 | 0.12561 | 0.11273
[8 empty] | 16160 | 0.12559 | 0.11271
[8 empty] | 16170 | 0.12558 | 0.1127
[8 empty] | 16180 | 0.12557 | 0.11269
[8 empty] | 16190 | 0.12556 | 0.11267
[8 empty] | 16200 | 0.12555 | 0.11266
[8 empty] | 16210 | 0.12553 | 0.11265
[8 empty] | 16220 | 0.12552 | 0.11263
[8 empty] | 16230 | 0.12551 | 0.11262
[8 empty] | 16240 | 0.1255 | 0.11261
[8 empty] | 16250 | 0.12548 | 0.11259
[8 empty] | 16260 | 0.12547 | 0.11258
[8 empty] | 16270 | 0.12546 | 0.11257
[8 empty] | 16280 | 0.12545 | 0.11255
[8 empty] | 16290 | 0.12544 | 0.11254
[8 empty] | 16300 | 0.12542 | 0.11253
[8 empty] | 16310 | 0.12541 | 0.11251
[8 empty] | 16320 | 0.1254 | 0.1125
[8 empty] | 16330 | 0.12539 | 0.11248
[8 empty] | 16340 | 0.12538 | 0.11247
[8 empty] | 16350 | 0.12536 | 0.11246
[8 empty] | 16360 | 0.12535 | 0.11244
[8 empty] | 16370 | 0.12534 | 0.11243
[8 empty] | 16380 | 0.12533 | 0.11242
[8 empty] | 16390 | 0.12532 | 0.1124
[8 empty] | 16400 | 0.1253 | 0.11239
[8 empty] | 16410 | 0.12529 | 0.11238
[8 empty] | 16420 | 0.12528 | 0.11237
[8 empty] | 16430 | 0.12527 | 0.11235
[8 empty] | 16440 | 0.12526 | 0.11234
[8 empty] | 16450 | 0.12524 | 0.11233
[8 empty] | 16460 | 0.12523 | 0.11231
[8 empty] | 16470 | 0.12522 | 0.1123
[8 empty] | 16480 | 0.12521 | 0.11229
[8 empty] | 16490 | 0.1252 | 0.11227
[8 empty] | 16500 | 0.12518 | 0.11226
[8 empty] | 16510 | 0.12517 | 0.11225
[8 empty] | 16520 | 0.12516 | 0.11223
[8 empty] | 16530 | 0.12515 | 0.11222
[8 empty] | 16540 | 0.12514 | 0.11221
[8 empty] | 16550 | 0.12512 | 0.11219
[8 empty] | 16560 | 0.12511 | 0.11218
[8 empty] | 16570 | 0.1251 | 0.11217
[8 empty] | 16580 | 0.12509 | 0.11215
[8 empty] | 16590 | 0.12508 | 0.11214
[8 empty] | 16600 | 0.12507 | 0.11213
[8 empty] | 16610 | 0.12505 | 0.11211
[8 empty] | 16620 | 0.12504 | 0.1121
[8 empty] | 16630 | 0.12503 | 0.11209
[8 empty] | 16640 | 0.12502 | 0.11208
[8 empty] | 16650 | 0.12501 | 0.11206
[8 empty] | 16660 | 0.12499 | 0.11205
[8 empty] | 16670 | 0.12498 | 0.11204
[8 empty] | 16680 | 0.12497 | 0.11202
[8 empty] | 16690 | 0.12496 | 0.11201
[8 empty] | 16700 | 0.12495 | 0.112
[8 empty] | 16710 | 0.12494 | 0.11198
[8 empty] | 16720 | 0.12492 | 0.11197
[8 empty] | 16730 | 0.12491 | 0.11196
[8 empty] | 16740 | 0.1249 | 0.11195
[8 empty] | 16750 | 0.12489 | 0.11193
[8 empty] | 16760 | 0.12488 | 0.11192
[8 empty] | 16770 | 0.12487 | 0.11191
[8 empty] | 16780 | 0.12485 | 0.11189
[8 empty] | 16790 | 0.12484 | 0.11188
[8 empty] | 16800 | 0.12483 | 0.11187
[8 empty] | 16810 | 0.12482 | 0.11185
[8 empty] | 16820 | 0.12481 | 0.11184
[8 empty] | 16830 | 0.1248 | 0.11183
[8 empty] | 16840 | 0.12478 | 0.11182
[8 empty] | 16850 | 0.12477 | 0.1118
[8 empty] | 16860 | 0.12476 | 0.11179
[8 empty] | 16870 | 0.12475 | 0.11178
[8 empty] | 16880 | 0.12474 | 0.11176
[8 empty] | 16890 | 0.12473 | 0.11175
[8 empty] | 16900 | 0.12471 | 0.11174
[8 empty] | 16910 | 0.1247 | 0.11173
[8 empty] | 16920 | 0.12469 | 0.11171
[8 empty] | 16930 | 0.12468 | 0.1117
[8 empty] | 16940 | 0.12467 | 0.11169
[8 empty] | 16950 | 0.12466 | 0.11168
[8 empty] | 16960 | 0.12464 | 0.11166
[8 empty] | 16970 | 0.12463 | 0.11165
[8 empty] | 16980 | 0.12462 | 0.11164
[8 empty] | 16990 | 0.12461 | 0.11162
[8 empty] | 17000 | 0.1246 | 0.11161
[8 empty] | 17010 | 0.12459 | 0.1116
[8 empty] | 17020 | 0.12458 | 0.11159
[8 empty] | 17030 | 0.12456 | 0.11157
[8 empty] | 17040 | 0.12455 | 0.11156
[8 empty] | 17050 | 0.12454 | 0.11155
[8 empty] | 17060 | 0.12453 | 0.11154
[8 empty] | 17070 | 0.12452 | 0.11152
[8 empty] | 17080 | 0.12451 | 0.11151
[8 empty] | 17090 | 0.1245 | 0.1115
[8 empty] | 17100 | 0.12448 | 0.11148
[8 empty] | 17110 | 0.12447 | 0.11147
[8 empty] | 17120 | 0.12446 | 0.11146
[8 empty] | 17130 | 0.12445 | 0.11145
[8 empty] | 17140 | 0.12444 | 0.11143
[8 empty] | 17150 | 0.12443 | 0.11142
[8 empty] | 17160 | 0.12442 | 0.11141
[8 empty] | 17170 | 0.1244 | 0.1114
[8 empty] | 17180 | 0.12439 | 0.11138
[8 empty] | 17190 | 0.12438 | 0.11137
[8 empty] | 17200 | 0.12437 | 0.11136
[8 empty] | 17210 | 0.12436 | 0.11135
[8 empty] | 17220 | 0.12435 | 0.11133
[8 empty] | 17230 | 0.12434 | 0.11132
[8 empty] | 17240 | 0.12432 | 0.11131
[8 empty] | 17250 | 0.12431 | 0.1113
[8 empty] | 17260 | 0.1243 | 0.11128
[8 empty] | 17270 | 0.12429 | 0.11127
[8 empty] | 17280 | 0.12428 | 0.11126
[8 empty] | 17290 | 0.12427 | 0.11125
[8 empty] | 17300 | 0.12426 | 0.11123
[8 empty] | 17310 | 0.12425 | 0.11122
[8 empty] | 17320 | 0.12423 | 0.11121
[8 empty] | 17330 | 0.12422 | 0.1112
[8 empty] | 17340 | 0.12421 | 0.11118
[8 empty] | 17350 | 0.1242 | 0.11117
[8 empty] | 17360 | 0.12419 | 0.11116
[8 empty] | 17370 | 0.12418 | 0.11115
[8 empty] | 17380 | 0.12417 | 0.11113
[8 empty] | 17390 | 0.12416 | 0.11112
[8 empty] | 17400 | 0.12414 | 0.11111
[8 empty] | 17410 | 0.12413 | 0.1111
[8 empty] | 17420 | 0.12412 | 0.11108
[8 empty] | 17430 | 0.12411 | 0.11107
[8 empty] | 17440 | 0.1241 | 0.11106
[8 empty] | 17450 | 0.12409 | 0.11105
[8 empty] | 17460 | 0.12408 | 0.11104
[8 empty] | 17470 | 0.12407 | 0.11102
[8 empty] | 17480 | 0.12406 | 0.11101
[8 empty] | 17490 | 0.12404 | 0.111
[8 empty] | 17500 | 0.12403 | 0.11099
[8 empty] | 17510 | 0.12402 | 0.11097
[8 empty] | 17520 | 0.12401 | 0.11096
[8 empty] | 17530 | 0.124 | 0.11095
[8 empty] | 17540 | 0.12399 | 0.11094
[8 empty] | 17550 | 0.12398 | 0.11092
[8 empty] | 17560 | 0.12397 | 0.11091
[8 empty] | 17570 | 0.12396 | 0.1109
[8 empty] | 17580 | 0.12394 | 0.11089
[8 empty] | 17590 | 0.12393 | 0.11088
[8 empty] | 17600 | 0.12392 | 0.11086
[8 empty] | 17610 | 0.12391 | 0.11085
[8 empty] | 17620 | 0.1239 | 0.11084
[8 empty] | 17630 | 0.12389 | 0.11083
[8 empty] | 17640 | 0.12388 | 0.11081
[8 empty] | 17650 | 0.12387 | 0.1108
[8 empty] | 17660 | 0.12386 | 0.11079
[8 empty] | 17670 | 0.12385 | 0.11078
[8 empty] | 17680 | 0.12383 | 0.11077
[8 empty] | 17690 | 0.12382 | 0.11075
[8 empty] | 17700 | 0.12381 | 0.11074
[8 empty] | 17710 | 0.1238 | 0.11073
[8 empty] | 17720 | 0.12379 | 0.11072
[8 empty] | 17730 | 0.12378 | 0.11071
[8 empty] | 17740 | 0.12377 | 0.11069
[8 empty] | 17750 | 0.12376 | 0.11068
[8 empty] | 17760 | 0.12375 | 0.11067
[8 empty] | 17770 | 0.12374 | 0.11066
[8 empty] | 17780 | 0.12372 | 0.11065
[8 empty] | 17790 | 0.12371 | 0.11063
[8 empty] | 17800 | 0.1237 | 0.11062
[8 empty] | 17810 | 0.12369 | 0.11061
[8 empty] | 17820 | 0.12368 | 0.1106
[8 empty] | 17830 | 0.12367 | 0.11058
[8 empty] | 17840 | 0.12366 | 0.11057
[8 empty] | 17850 | 0.12365 | 0.11056
[8 empty] | 17860 | 0.12364 | 0.11055
[8 empty] | 17870 | 0.12363 | 0.11054
[8 empty] | 17880 | 0.12362 | 0.11052
[8 empty] | 17890 | 0.1236 | 0.11051
[8 empty] | 17900 | 0.12359 | 0.1105
[8 empty] | 17910 | 0.12358 | 0.11049
[8 empty] | 17920 | 0.12357 | 0.11048
[8 empty] | 17930 | 0.12356 | 0.11047
[8 empty] | 17940 | 0.12355 | 0.11045
[8 empty] | 17950 | 0.12354 | 0.11044
[8 empty] | 17960 | 0.12353 | 0.11043
[8 empty] | 17970 | 0.12352 | 0.11042
[8 empty] | 17980 | 0.12351 | 0.11041
[8 empty] | 17990 | 0.1235 | 0.11039
[8 empty] | 18000 | 0.12349 | 0.11038

## SCS
Hanging Column |  |  |  | van Genuchten Parameters |  | Durner Parameters |  | Model Calculations | van Genuchten | Durner
Suction Head | Volumetric Water Content (mean value of three tests) | Maximum value of the three tests | Minimum value of the three tests | Θs | 0.54 | Θs | 0.54 | Suction head | Volumetric Water Content | Volumetric Water Content
cm | v/v | relative to mean value | relative to mean value | Θr | 0 | Θr | 0 | cm | v/v | v/v
0 | 0.66323 | 0.00665 | -0.0108 | α | 8.751 | α1 | 0.456 | 0 | 0.54 | 0.54
6 | 0.33179 | 0.01031 | -0.0089 | n | 1.121 | n1 | 2.182 | 1 | 0.41158 | 0.5155
10 | 0.30145 | 0.00831 | -0.01198 | m | 0.10794 | α2 | 0.002 | 2 | 0.3803 | 0.46109
20 | 0.28018 | 0.00398 | -0.0063 |  |  | n2 | 1.267 | 3 | 0.36265 | 0.41257
30 | 0.26951 | 0.00481 | -0.00595 |  |  | w1 | 0.528 | 4 | 0.3505 | 0.37789
40 | 0.26462 | 0.00342 | -0.00548 |  |  | m1 | 0.5417 | 5 | 0.34132 | 0.35378
50 | 0.25842 | 0.00494 | -0.00337 |  |  | m2 | 0.21073 | 6 | 0.33396 | 0.33663
60 | 0.25619 | 0.00436 | -0.00381 |  |  |  |  | 7 | 0.32786 | 0.32402
70 | 0.25358 | 0.00281 | -0.00321 |  |  |  |  | 8 | 0.32265 | 0.31445
80 | 0.25179 | 0.00339 | -0.00282 |  |  |  |  | 9 | 0.31812 | 0.30699
90 | 0.24994 | 0.0013 | -0.00185 |  |  |  |  | 10 | 0.31412 | 0.30103
100 | 0.24908 | 0.00137 | -0.00156 |  |  |  |  | 20 | 0.28896 | 0.2748
[8 empty] | 30 | 0.27516 | 0.26631
Pressure Extractor | [7 empty] | 40 | 0.26576 | 0.26195
5398.6 | 0.13133 | 0.00067 | -0.00033 |  |  |  |  | 50 | 0.25869 | 0.25914
377.902 | 0.22367 | 0.00333 | -0.00167 |  |  |  |  | 60 | 0.25305 | 0.25707
1079.72 | 0.19525 | 0.00475 | -0.00825 |  |  |  |  | 70 | 0.24838 | 0.2554
2159.44 | 0.18167 | 0.00333 | -0.00467 |  |  |  |  | 80 | 0.2444 | 0.25396
3239.16 | 0.162 | 0.002 | -0.004 |  |  |  |  | 90 | 0.24094 | 0.25269
4318.88 | 0.14667 | 0.00533 | -0.00367 |  |  |  |  | 100 | 0.23789 | 0.25151
10797.2 | 0.12167 | 0.00433 | -0.00267 |  |  |  |  | 110 | 0.23517 | 0.25041
16195.8 | 0.089 | 0.002 | -0.002 |  |  |  |  | 120 | 0.2327 | 0.24937
[8 empty] | 130 | 0.23046 | 0.24837
[8 empty] | 140 | 0.22841 | 0.2474
[8 empty] | 150 | 0.22651 | 0.24646
[8 empty] | 160 | 0.22475 | 0.24554
[8 empty] | 170 | 0.2231 | 0.24464
[8 empty] | 180 | 0.22157 | 0.24375
[8 empty] | 190 | 0.22012 | 0.24289
[8 empty] | 200 | 0.21876 | 0.24203
[8 empty] | 210 | 0.21747 | 0.24119
[8 empty] | 220 | 0.21625 | 0.24036
[8 empty] | 230 | 0.21509 | 0.23954
[8 empty] | 240 | 0.21399 | 0.23874
[8 empty] | 250 | 0.21293 | 0.23794
[8 empty] | 260 | 0.21193 | 0.23715
[8 empty] | 270 | 0.21096 | 0.23637
[8 empty] | 280 | 0.21003 | 0.2356
[8 empty] | 290 | 0.20914 | 0.23484
[8 empty] | 300 | 0.20829 | 0.23409
[8 empty] | 310 | 0.20746 | 0.23335
[8 empty] | 320 | 0.20667 | 0.23262
[8 empty] | 330 | 0.2059 | 0.23189
[8 empty] | 340 | 0.20516 | 0.23117
[8 empty] | 350 | 0.20444 | 0.23046
[8 empty] | 360 | 0.20374 | 0.22976
[8 empty] | 370 | 0.20307 | 0.22907
[8 empty] | 380 | 0.20242 | 0.22838
[8 empty] | 390 | 0.20178 | 0.2277
[8 empty] | 400 | 0.20116 | 0.22703
[8 empty] | 410 | 0.20056 | 0.22637
[8 empty] | 420 | 0.19998 | 0.22571
[8 empty] | 430 | 0.19941 | 0.22506
[8 empty] | 440 | 0.19886 | 0.22442
[8 empty] | 450 | 0.19832 | 0.22378
[8 empty] | 460 | 0.19779 | 0.22315
[8 empty] | 470 | 0.19728 | 0.22253
[8 empty] | 480 | 0.19678 | 0.22192
[8 empty] | 490 | 0.19628 | 0.22131
[8 empty] | 500 | 0.19581 | 0.22071
[8 empty] | 510 | 0.19534 | 0.22011
[8 empty] | 520 | 0.19488 | 0.21952
[8 empty] | 530 | 0.19443 | 0.21894
[8 empty] | 540 | 0.19399 | 0.21836
[8 empty] | 550 | 0.19356 | 0.21779
[8 empty] | 560 | 0.19314 | 0.21722
[8 empty] | 570 | 0.19273 | 0.21666
[8 empty] | 580 | 0.19232 | 0.21611
[8 empty] | 590 | 0.19192 | 0.21556
[8 empty] | 600 | 0.19153 | 0.21502
[8 empty] | 610 | 0.19115 | 0.21448
[8 empty] | 620 | 0.19078 | 0.21395
[8 empty] | 630 | 0.19041 | 0.21342
[8 empty] | 640 | 0.19004 | 0.2129
[8 empty] | 650 | 0.18969 | 0.21239
[8 empty] | 660 | 0.18934 | 0.21188
[8 empty] | 670 | 0.18899 | 0.21137
[8 empty] | 680 | 0.18866 | 0.21087
[8 empty] | 690 | 0.18832 | 0.21037
[8 empty] | 700 | 0.18799 | 0.20988
[8 empty] | 710 | 0.18767 | 0.2094
[8 empty] | 720 | 0.18735 | 0.20891
[8 empty] | 730 | 0.18704 | 0.20844
[8 empty] | 740 | 0.18673 | 0.20796
[8 empty] | 750 | 0.18643 | 0.20749
[8 empty] | 760 | 0.18613 | 0.20703
[8 empty] | 770 | 0.18584 | 0.20657
[8 empty] | 780 | 0.18555 | 0.20612
[8 empty] | 790 | 0.18526 | 0.20567
[8 empty] | 800 | 0.18498 | 0.20522
[8 empty] | 810 | 0.1847 | 0.20478
[8 empty] | 820 | 0.18443 | 0.20434
[8 empty] | 830 | 0.18416 | 0.2039
[8 empty] | 840 | 0.18389 | 0.20347
[8 empty] | 850 | 0.18363 | 0.20304
[8 empty] | 860 | 0.18337 | 0.20262
[8 empty] | 870 | 0.18311 | 0.2022
[8 empty] | 880 | 0.18286 | 0.20178
[8 empty] | 890 | 0.18261 | 0.20137
[8 empty] | 900 | 0.18236 | 0.20096
[8 empty] | 910 | 0.18212 | 0.20056
[8 empty] | 920 | 0.18188 | 0.20016
[8 empty] | 930 | 0.18164 | 0.19976
[8 empty] | 940 | 0.18141 | 0.19936
[8 empty] | 950 | 0.18118 | 0.19897
[8 empty] | 960 | 0.18095 | 0.19859
[8 empty] | 970 | 0.18072 | 0.1982
[8 empty] | 980 | 0.18049 | 0.19782
[8 empty] | 990 | 0.18027 | 0.19744
[8 empty] | 1000 | 0.18005 | 0.19707
[8 empty] | 1010 | 0.17984 | 0.19669
[8 empty] | 1020 | 0.17962 | 0.19632
[8 empty] | 1030 | 0.17941 | 0.19596
[8 empty] | 1040 | 0.1792 | 0.19559
[8 empty] | 1050 | 0.17899 | 0.19523
[8 empty] | 1060 | 0.17879 | 0.19488
[8 empty] | 1070 | 0.17859 | 0.19452
[8 empty] | 1080 | 0.17839 | 0.19417
[8 empty] | 1090 | 0.17819 | 0.19382
[8 empty] | 1100 | 0.17799 | 0.19348
[8 empty] | 1110 | 0.17779 | 0.19313
[8 empty] | 1120 | 0.1776 | 0.19279
[8 empty] | 1130 | 0.17741 | 0.19245
[8 empty] | 1140 | 0.17722 | 0.19212
[8 empty] | 1150 | 0.17703 | 0.19178
[8 empty] | 1160 | 0.17685 | 0.19145
[8 empty] | 1170 | 0.17667 | 0.19113
[8 empty] | 1180 | 0.17648 | 0.1908
[8 empty] | 1190 | 0.1763 | 0.19048
[8 empty] | 1200 | 0.17613 | 0.19016
[8 empty] | 1210 | 0.17595 | 0.18984
[8 empty] | 1220 | 0.17577 | 0.18952
[8 empty] | 1230 | 0.1756 | 0.18921
[8 empty] | 1240 | 0.17543 | 0.1889
[8 empty] | 1250 | 0.17526 | 0.18859
[8 empty] | 1260 | 0.17509 | 0.18828
[8 empty] | 1270 | 0.17492 | 0.18798
[8 empty] | 1280 | 0.17476 | 0.18767
[8 empty] | 1290 | 0.17459 | 0.18737
[8 empty] | 1300 | 0.17443 | 0.18708
[8 empty] | 1310 | 0.17427 | 0.18678
[8 empty] | 1320 | 0.17411 | 0.18648
[8 empty] | 1330 | 0.17395 | 0.18619
[8 empty] | 1340 | 0.17379 | 0.1859
[8 empty] | 1350 | 0.17363 | 0.18562
[8 empty] | 1360 | 0.17348 | 0.18533
[8 empty] | 1370 | 0.17332 | 0.18505
[8 empty] | 1380 | 0.17317 | 0.18476
[8 empty] | 1390 | 0.17302 | 0.18448
[8 empty] | 1400 | 0.17287 | 0.1842
[8 empty] | 1410 | 0.17272 | 0.18393
[8 empty] | 1420 | 0.17257 | 0.18365
[8 empty] | 1430 | 0.17243 | 0.18338
[8 empty] | 1440 | 0.17228 | 0.18311
[8 empty] | 1450 | 0.17214 | 0.18284
[8 empty] | 1460 | 0.172 | 0.18257
[8 empty] | 1470 | 0.17185 | 0.18231
[8 empty] | 1480 | 0.17171 | 0.18204
[8 empty] | 1490 | 0.17157 | 0.18178
[8 empty] | 1500 | 0.17143 | 0.18152
[8 empty] | 1510 | 0.1713 | 0.18126
[8 empty] | 1520 | 0.17116 | 0.18101
[8 empty] | 1530 | 0.17102 | 0.18075
[8 empty] | 1540 | 0.17089 | 0.1805
[8 empty] | 1550 | 0.17076 | 0.18024
[8 empty] | 1560 | 0.17062 | 0.17999
[8 empty] | 1570 | 0.17049 | 0.17974
[8 empty] | 1580 | 0.17036 | 0.1795
[8 empty] | 1590 | 0.17023 | 0.17925
[8 empty] | 1600 | 0.1701 | 0.17901
[8 empty] | 1610 | 0.16997 | 0.17876
[8 empty] | 1620 | 0.16984 | 0.17852
[8 empty] | 1630 | 0.16972 | 0.17828
[8 empty] | 1640 | 0.16959 | 0.17804
[8 empty] | 1650 | 0.16947 | 0.17781
[8 empty] | 1660 | 0.16934 | 0.17757
[8 empty] | 1670 | 0.16922 | 0.17734
[8 empty] | 1680 | 0.1691 | 0.1771
[8 empty] | 1690 | 0.16898 | 0.17687
[8 empty] | 1700 | 0.16886 | 0.17664
[8 empty] | 1710 | 0.16874 | 0.17641
[8 empty] | 1720 | 0.16862 | 0.17619
[8 empty] | 1730 | 0.1685 | 0.17596
[8 empty] | 1740 | 0.16838 | 0.17573
[8 empty] | 1750 | 0.16827 | 0.17551
[8 empty] | 1760 | 0.16815 | 0.17529
[8 empty] | 1770 | 0.16803 | 0.17507
[8 empty] | 1780 | 0.16792 | 0.17485
[8 empty] | 1790 | 0.16781 | 0.17463
[8 empty] | 1800 | 0.16769 | 0.17441
[8 empty] | 1810 | 0.16758 | 0.1742
[8 empty] | 1820 | 0.16747 | 0.17398
[8 empty] | 1830 | 0.16736 | 0.17377
[8 empty] | 1840 | 0.16725 | 0.17356
[8 empty] | 1850 | 0.16714 | 0.17334
[8 empty] | 1860 | 0.16703 | 0.17313
[8 empty] | 1870 | 0.16692 | 0.17293
[8 empty] | 1880 | 0.16681 | 0.17272
[8 empty] | 1890 | 0.16671 | 0.17251
[8 empty] | 1900 | 0.1666 | 0.17231
[8 empty] | 1910 | 0.16649 | 0.1721
[8 empty] | 1920 | 0.16639 | 0.1719
[8 empty] | 1930 | 0.16628 | 0.1717
[8 empty] | 1940 | 0.16618 | 0.17149
[8 empty] | 1950 | 0.16608 | 0.17129
[8 empty] | 1960 | 0.16597 | 0.1711
[8 empty] | 1970 | 0.16587 | 0.1709
[8 empty] | 1980 | 0.16577 | 0.1707
[8 empty] | 1990 | 0.16567 | 0.1705
[8 empty] | 2000 | 0.16557 | 0.17031
[8 empty] | 2010 | 0.16547 | 0.17012
[8 empty] | 2020 | 0.16537 | 0.16992
[8 empty] | 2030 | 0.16527 | 0.16973
[8 empty] | 2040 | 0.16517 | 0.16954
[8 empty] | 2050 | 0.16508 | 0.16935
[8 empty] | 2060 | 0.16498 | 0.16916
[8 empty] | 2070 | 0.16488 | 0.16897
[8 empty] | 2080 | 0.16479 | 0.16879
[8 empty] | 2090 | 0.16469 | 0.1686
[8 empty] | 2100 | 0.16459 | 0.16842
[8 empty] | 2110 | 0.1645 | 0.16823
[8 empty] | 2120 | 0.16441 | 0.16805
[8 empty] | 2130 | 0.16431 | 0.16787
[8 empty] | 2140 | 0.16422 | 0.16768
[8 empty] | 2150 | 0.16413 | 0.1675
[8 empty] | 2160 | 0.16403 | 0.16732
[8 empty] | 2170 | 0.16394 | 0.16715
[8 empty] | 2180 | 0.16385 | 0.16697
[8 empty] | 2190 | 0.16376 | 0.16679
[8 empty] | 2200 | 0.16367 | 0.16661
[8 empty] | 2210 | 0.16358 | 0.16644
[8 empty] | 2220 | 0.16349 | 0.16627
[8 empty] | 2230 | 0.1634 | 0.16609
[8 empty] | 2240 | 0.16331 | 0.16592
[8 empty] | 2250 | 0.16323 | 0.16575
[8 empty] | 2260 | 0.16314 | 0.16558
[8 empty] | 2270 | 0.16305 | 0.16541
[8 empty] | 2280 | 0.16296 | 0.16524
[8 empty] | 2290 | 0.16288 | 0.16507
[8 empty] | 2300 | 0.16279 | 0.1649
[8 empty] | 2310 | 0.16271 | 0.16473
[8 empty] | 2320 | 0.16262 | 0.16457
[8 empty] | 2330 | 0.16254 | 0.1644
[8 empty] | 2340 | 0.16245 | 0.16423
[8 empty] | 2350 | 0.16237 | 0.16407
[8 empty] | 2360 | 0.16229 | 0.16391
[8 empty] | 2370 | 0.1622 | 0.16374
[8 empty] | 2380 | 0.16212 | 0.16358
[8 empty] | 2390 | 0.16204 | 0.16342
[8 empty] | 2400 | 0.16196 | 0.16326
[8 empty] | 2410 | 0.16188 | 0.1631
[8 empty] | 2420 | 0.16179 | 0.16294
[8 empty] | 2430 | 0.16171 | 0.16278
[8 empty] | 2440 | 0.16163 | 0.16263
[8 empty] | 2450 | 0.16155 | 0.16247
[8 empty] | 2460 | 0.16147 | 0.16231
[8 empty] | 2470 | 0.16139 | 0.16216
[8 empty] | 2480 | 0.16132 | 0.162
[8 empty] | 2490 | 0.16124 | 0.16185
[8 empty] | 2500 | 0.16116 | 0.1617
[8 empty] | 2510 | 0.16108 | 0.16154
[8 empty] | 2520 | 0.161 | 0.16139
[8 empty] | 2530 | 0.16093 | 0.16124
[8 empty] | 2540 | 0.16085 | 0.16109
[8 empty] | 2550 | 0.16077 | 0.16094
[8 empty] | 2560 | 0.1607 | 0.16079
[8 empty] | 2570 | 0.16062 | 0.16064
[8 empty] | 2580 | 0.16055 | 0.16049
[8 empty] | 2590 | 0.16047 | 0.16035
[8 empty] | 2600 | 0.1604 | 0.1602
[8 empty] | 2610 | 0.16032 | 0.16005
[8 empty] | 2620 | 0.16025 | 0.15991
[8 empty] | 2630 | 0.16017 | 0.15976
[8 empty] | 2640 | 0.1601 | 0.15962
[8 empty] | 2650 | 0.16003 | 0.15947
[8 empty] | 2660 | 0.15995 | 0.15933
[8 empty] | 2670 | 0.15988 | 0.15919
[8 empty] | 2680 | 0.15981 | 0.15904
[8 empty] | 2690 | 0.15974 | 0.1589
[8 empty] | 2700 | 0.15966 | 0.15876
[8 empty] | 2710 | 0.15959 | 0.15862
[8 empty] | 2720 | 0.15952 | 0.15848
[8 empty] | 2730 | 0.15945 | 0.15834
[8 empty] | 2740 | 0.15938 | 0.1582
[8 empty] | 2750 | 0.15931 | 0.15807
[8 empty] | 2760 | 0.15924 | 0.15793
[8 empty] | 2770 | 0.15917 | 0.15779
[8 empty] | 2780 | 0.1591 | 0.15766
[8 empty] | 2790 | 0.15903 | 0.15752
[8 empty] | 2800 | 0.15896 | 0.15738
[8 empty] | 2810 | 0.1589 | 0.15725
[8 empty] | 2820 | 0.15883 | 0.15712
[8 empty] | 2830 | 0.15876 | 0.15698
[8 empty] | 2840 | 0.15869 | 0.15685
[8 empty] | 2850 | 0.15862 | 0.15672
[8 empty] | 2860 | 0.15856 | 0.15658
[8 empty] | 2870 | 0.15849 | 0.15645
[8 empty] | 2880 | 0.15842 | 0.15632
[8 empty] | 2890 | 0.15836 | 0.15619
[8 empty] | 2900 | 0.15829 | 0.15606
[8 empty] | 2910 | 0.15822 | 0.15593
[8 empty] | 2920 | 0.15816 | 0.1558
[8 empty] | 2930 | 0.15809 | 0.15567
[8 empty] | 2940 | 0.15803 | 0.15554
[8 empty] | 2950 | 0.15796 | 0.15542
[8 empty] | 2960 | 0.1579 | 0.15529
[8 empty] | 2970 | 0.15783 | 0.15516
[8 empty] | 2980 | 0.15777 | 0.15504
[8 empty] | 2990 | 0.15771 | 0.15491
[8 empty] | 3000 | 0.15764 | 0.15479
[8 empty] | 3010 | 0.15758 | 0.15466
[8 empty] | 3020 | 0.15752 | 0.15454
[8 empty] | 3030 | 0.15745 | 0.15441
[8 empty] | 3040 | 0.15739 | 0.15429
[8 empty] | 3050 | 0.15733 | 0.15417
[8 empty] | 3060 | 0.15726 | 0.15404
[8 empty] | 3070 | 0.1572 | 0.15392
[8 empty] | 3080 | 0.15714 | 0.1538
[8 empty] | 3090 | 0.15708 | 0.15368
[8 empty] | 3100 | 0.15702 | 0.15356
[8 empty] | 3110 | 0.15696 | 0.15344
[8 empty] | 3120 | 0.1569 | 0.15332
[8 empty] | 3130 | 0.15684 | 0.1532
[8 empty] | 3140 | 0.15677 | 0.15308
[8 empty] | 3150 | 0.15671 | 0.15296
[8 empty] | 3160 | 0.15665 | 0.15284
[8 empty] | 3170 | 0.15659 | 0.15273
[8 empty] | 3180 | 0.15653 | 0.15261
[8 empty] | 3190 | 0.15648 | 0.15249
[8 empty] | 3200 | 0.15642 | 0.15237
[8 empty] | 3210 | 0.15636 | 0.15226
[8 empty] | 3220 | 0.1563 | 0.15214
[8 empty] | 3230 | 0.15624 | 0.15203
[8 empty] | 3240 | 0.15618 | 0.15191
[8 empty] | 3250 | 0.15612 | 0.1518
[8 empty] | 3260 | 0.15606 | 0.15168
[8 empty] | 3270 | 0.15601 | 0.15157
[8 empty] | 3280 | 0.15595 | 0.15146
[8 empty] | 3290 | 0.15589 | 0.15134
[8 empty] | 3300 | 0.15583 | 0.15123
[8 empty] | 3310 | 0.15578 | 0.15112
[8 empty] | 3320 | 0.15572 | 0.15101
[8 empty] | 3330 | 0.15566 | 0.1509
[8 empty] | 3340 | 0.15561 | 0.15079
[8 empty] | 3350 | 0.15555 | 0.15068
[8 empty] | 3360 | 0.1555 | 0.15057
[8 empty] | 3370 | 0.15544 | 0.15046
[8 empty] | 3380 | 0.15538 | 0.15035
[8 empty] | 3390 | 0.15533 | 0.15024
[8 empty] | 3400 | 0.15527 | 0.15013
[8 empty] | 3410 | 0.15522 | 0.15002
[8 empty] | 3420 | 0.15516 | 0.14991
[8 empty] | 3430 | 0.15511 | 0.14981
[8 empty] | 3440 | 0.15505 | 0.1497
[8 empty] | 3450 | 0.155 | 0.14959
[8 empty] | 3460 | 0.15494 | 0.14948
[8 empty] | 3470 | 0.15489 | 0.14938
[8 empty] | 3480 | 0.15484 | 0.14927
[8 empty] | 3490 | 0.15478 | 0.14917
[8 empty] | 3500 | 0.15473 | 0.14906
[8 empty] | 3510 | 0.15468 | 0.14896
[8 empty] | 3520 | 0.15462 | 0.14885
[8 empty] | 3530 | 0.15457 | 0.14875
[8 empty] | 3540 | 0.15452 | 0.14865
[8 empty] | 3550 | 0.15446 | 0.14854
[8 empty] | 3560 | 0.15441 | 0.14844
[8 empty] | 3570 | 0.15436 | 0.14834
[8 empty] | 3580 | 0.15431 | 0.14823
[8 empty] | 3590 | 0.15425 | 0.14813
[8 empty] | 3600 | 0.1542 | 0.14803
[8 empty] | 3610 | 0.15415 | 0.14793
[8 empty] | 3620 | 0.1541 | 0.14783
[8 empty] | 3630 | 0.15405 | 0.14773
[8 empty] | 3640 | 0.154 | 0.14763
[8 empty] | 3650 | 0.15395 | 0.14753
[8 empty] | 3660 | 0.15389 | 0.14743
[8 empty] | 3670 | 0.15384 | 0.14733
[8 empty] | 3680 | 0.15379 | 0.14723
[8 empty] | 3690 | 0.15374 | 0.14713
[8 empty] | 3700 | 0.15369 | 0.14703
[8 empty] | 3710 | 0.15364 | 0.14693
[8 empty] | 3720 | 0.15359 | 0.14683
[8 empty] | 3730 | 0.15354 | 0.14674
[8 empty] | 3740 | 0.15349 | 0.14664
[8 empty] | 3750 | 0.15344 | 0.14654
[8 empty] | 3760 | 0.15339 | 0.14644
[8 empty] | 3770 | 0.15334 | 0.14635
[8 empty] | 3780 | 0.15329 | 0.14625
[8 empty] | 3790 | 0.15325 | 0.14616
[8 empty] | 3800 | 0.1532 | 0.14606
[8 empty] | 3810 | 0.15315 | 0.14597
[8 empty] | 3820 | 0.1531 | 0.14587
[8 empty] | 3830 | 0.15305 | 0.14578
[8 empty] | 3840 | 0.153 | 0.14568
[8 empty] | 3850 | 0.15295 | 0.14559
[8 empty] | 3860 | 0.15291 | 0.14549
[8 empty] | 3870 | 0.15286 | 0.1454
[8 empty] | 3880 | 0.15281 | 0.14531
[8 empty] | 3890 | 0.15276 | 0.14521
[8 empty] | 3900 | 0.15272 | 0.14512
[8 empty] | 3910 | 0.15267 | 0.14503
[8 empty] | 3920 | 0.15262 | 0.14494
[8 empty] | 3930 | 0.15257 | 0.14484
[8 empty] | 3940 | 0.15253 | 0.14475
[8 empty] | 3950 | 0.15248 | 0.14466
[8 empty] | 3960 | 0.15243 | 0.14457
[8 empty] | 3970 | 0.15239 | 0.14448
[8 empty] | 3980 | 0.15234 | 0.14439
[8 empty] | 3990 | 0.1523 | 0.1443
[8 empty] | 4000 | 0.15225 | 0.14421
[8 empty] | 4010 | 0.1522 | 0.14412
[8 empty] | 4020 | 0.15216 | 0.14403
[8 empty] | 4030 | 0.15211 | 0.14394
[8 empty] | 4040 | 0.15207 | 0.14385
[8 empty] | 4050 | 0.15202 | 0.14376
[8 empty] | 4060 | 0.15198 | 0.14367
[8 empty] | 4070 | 0.15193 | 0.14359
[8 empty] | 4080 | 0.15188 | 0.1435
[8 empty] | 4090 | 0.15184 | 0.14341
[8 empty] | 4100 | 0.1518 | 0.14332
[8 empty] | 4110 | 0.15175 | 0.14323
[8 empty] | 4120 | 0.15171 | 0.14315
[8 empty] | 4130 | 0.15166 | 0.14306
[8 empty] | 4140 | 0.15162 | 0.14297
[8 empty] | 4150 | 0.15157 | 0.14289
[8 empty] | 4160 | 0.15153 | 0.1428
[8 empty] | 4170 | 0.15148 | 0.14272
[8 empty] | 4180 | 0.15144 | 0.14263
[8 empty] | 4190 | 0.1514 | 0.14255
[8 empty] | 4200 | 0.15135 | 0.14246
[8 empty] | 4210 | 0.15131 | 0.14238
[8 empty] | 4220 | 0.15127 | 0.14229
[8 empty] | 4230 | 0.15122 | 0.14221
[8 empty] | 4240 | 0.15118 | 0.14212
[8 empty] | 4250 | 0.15114 | 0.14204
[8 empty] | 4260 | 0.15109 | 0.14196
[8 empty] | 4270 | 0.15105 | 0.14187
[8 empty] | 4280 | 0.15101 | 0.14179
[8 empty] | 4290 | 0.15097 | 0.14171
[8 empty] | 4300 | 0.15092 | 0.14162
[8 empty] | 4310 | 0.15088 | 0.14154
[8 empty] | 4320 | 0.15084 | 0.14146
[8 empty] | 4330 | 0.1508 | 0.14138
[8 empty] | 4340 | 0.15075 | 0.14129
[8 empty] | 4350 | 0.15071 | 0.14121
[8 empty] | 4360 | 0.15067 | 0.14113
[8 empty] | 4370 | 0.15063 | 0.14105
[8 empty] | 4380 | 0.15059 | 0.14097
[8 empty] | 4390 | 0.15054 | 0.14089
[8 empty] | 4400 | 0.1505 | 0.14081
[8 empty] | 4410 | 0.15046 | 0.14073
[8 empty] | 4420 | 0.15042 | 0.14065
[8 empty] | 4430 | 0.15038 | 0.14057
[8 empty] | 4440 | 0.15034 | 0.14049
[8 empty] | 4450 | 0.1503 | 0.14041
[8 empty] | 4460 | 0.15026 | 0.14033
[8 empty] | 4470 | 0.15022 | 0.14025
[8 empty] | 4480 | 0.15018 | 0.14017
[8 empty] | 4490 | 0.15014 | 0.14009
[8 empty] | 4500 | 0.15009 | 0.14001
[8 empty] | 4510 | 0.15005 | 0.13994
[8 empty] | 4520 | 0.15001 | 0.13986
[8 empty] | 4530 | 0.14997 | 0.13978
[8 empty] | 4540 | 0.14993 | 0.1397
[8 empty] | 4550 | 0.14989 | 0.13963
[8 empty] | 4560 | 0.14985 | 0.13955
[8 empty] | 4570 | 0.14981 | 0.13947
[8 empty] | 4580 | 0.14978 | 0.13939
[8 empty] | 4590 | 0.14974 | 0.13932
[8 empty] | 4600 | 0.1497 | 0.13924
[8 empty] | 4610 | 0.14966 | 0.13917
[8 empty] | 4620 | 0.14962 | 0.13909
[8 empty] | 4630 | 0.14958 | 0.13901
[8 empty] | 4640 | 0.14954 | 0.13894
[8 empty] | 4650 | 0.1495 | 0.13886
[8 empty] | 4660 | 0.14946 | 0.13879
[8 empty] | 4670 | 0.14942 | 0.13871
[8 empty] | 4680 | 0.14938 | 0.13864
[8 empty] | 4690 | 0.14935 | 0.13856
[8 empty] | 4700 | 0.14931 | 0.13849
[8 empty] | 4710 | 0.14927 | 0.13841
[8 empty] | 4720 | 0.14923 | 0.13834
[8 empty] | 4730 | 0.14919 | 0.13827
[8 empty] | 4740 | 0.14915 | 0.13819
[8 empty] | 4750 | 0.14912 | 0.13812
[8 empty] | 4760 | 0.14908 | 0.13804
[8 empty] | 4770 | 0.14904 | 0.13797
[8 empty] | 4780 | 0.149 | 0.1379
[8 empty] | 4790 | 0.14896 | 0.13783
[8 empty] | 4800 | 0.14893 | 0.13775
[8 empty] | 4810 | 0.14889 | 0.13768
[8 empty] | 4820 | 0.14885 | 0.13761
[8 empty] | 4830 | 0.14882 | 0.13754
[8 empty] | 4840 | 0.14878 | 0.13746
[8 empty] | 4850 | 0.14874 | 0.13739
[8 empty] | 4860 | 0.1487 | 0.13732
[8 empty] | 4870 | 0.14867 | 0.13725
[8 empty] | 4880 | 0.14863 | 0.13718
[8 empty] | 4890 | 0.14859 | 0.13711
[8 empty] | 4900 | 0.14856 | 0.13704
[8 empty] | 4910 | 0.14852 | 0.13697
[8 empty] | 4920 | 0.14848 | 0.1369
[8 empty] | 4930 | 0.14845 | 0.13682
[8 empty] | 4940 | 0.14841 | 0.13675
[8 empty] | 4950 | 0.14837 | 0.13668
[8 empty] | 4960 | 0.14834 | 0.13661
[8 empty] | 4970 | 0.1483 | 0.13655
[8 empty] | 4980 | 0.14827 | 0.13648
[8 empty] | 4990 | 0.14823 | 0.13641
[8 empty] | 5000 | 0.14819 | 0.13634
[8 empty] | 5010 | 0.14816 | 0.13627
[8 empty] | 5020 | 0.14812 | 0.1362
[8 empty] | 5030 | 0.14809 | 0.13613
[8 empty] | 5040 | 0.14805 | 0.13606
[8 empty] | 5050 | 0.14802 | 0.13599
[8 empty] | 5060 | 0.14798 | 0.13593
[8 empty] | 5070 | 0.14794 | 0.13586
[8 empty] | 5080 | 0.14791 | 0.13579
[8 empty] | 5090 | 0.14787 | 0.13572
[8 empty] | 5100 | 0.14784 | 0.13565
[8 empty] | 5110 | 0.1478 | 0.13559
[8 empty] | 5120 | 0.14777 | 0.13552
[8 empty] | 5130 | 0.14773 | 0.13545
[8 empty] | 5140 | 0.1477 | 0.13538
[8 empty] | 5150 | 0.14766 | 0.13532
[8 empty] | 5160 | 0.14763 | 0.13525
[8 empty] | 5170 | 0.1476 | 0.13518
[8 empty] | 5180 | 0.14756 | 0.13512
[8 empty] | 5190 | 0.14753 | 0.13505
[8 empty] | 5200 | 0.14749 | 0.13499
[8 empty] | 5210 | 0.14746 | 0.13492
[8 empty] | 5220 | 0.14742 | 0.13485
[8 empty] | 5230 | 0.14739 | 0.13479
[8 empty] | 5240 | 0.14736 | 0.13472
[8 empty] | 5250 | 0.14732 | 0.13466
[8 empty] | 5260 | 0.14729 | 0.13459
[8 empty] | 5270 | 0.14725 | 0.13453
[8 empty] | 5280 | 0.14722 | 0.13446
[8 empty] | 5290 | 0.14719 | 0.1344
[8 empty] | 5300 | 0.14715 | 0.13433
[8 empty] | 5310 | 0.14712 | 0.13427
[8 empty] | 5320 | 0.14709 | 0.13421
[8 empty] | 5330 | 0.14705 | 0.13414
[8 empty] | 5340 | 0.14702 | 0.13408
[8 empty] | 5350 | 0.14699 | 0.13401
[8 empty] | 5360 | 0.14695 | 0.13395
[8 empty] | 5370 | 0.14692 | 0.13389
[8 empty] | 5380 | 0.14689 | 0.13382
[8 empty] | 5390 | 0.14685 | 0.13376
[8 empty] | 5400 | 0.14682 | 0.1337
[8 empty] | 5410 | 0.14679 | 0.13363
[8 empty] | 5420 | 0.14675 | 0.13357
[8 empty] | 5430 | 0.14672 | 0.13351
[8 empty] | 5440 | 0.14669 | 0.13345
[8 empty] | 5450 | 0.14666 | 0.13338
[8 empty] | 5460 | 0.14662 | 0.13332
[8 empty] | 5470 | 0.14659 | 0.13326
[8 empty] | 5480 | 0.14656 | 0.1332
[8 empty] | 5490 | 0.14653 | 0.13313
[8 empty] | 5500 | 0.14649 | 0.13307
[8 empty] | 5510 | 0.14646 | 0.13301
[8 empty] | 5520 | 0.14643 | 0.13295
[8 empty] | 5530 | 0.1464 | 0.13289
[8 empty] | 5540 | 0.14637 | 0.13283
[8 empty] | 5550 | 0.14633 | 0.13277
[8 empty] | 5560 | 0.1463 | 0.1327
[8 empty] | 5570 | 0.14627 | 0.13264
[8 empty] | 5580 | 0.14624 | 0.13258
[8 empty] | 5590 | 0.14621 | 0.13252
[8 empty] | 5600 | 0.14618 | 0.13246
[8 empty] | 5610 | 0.14614 | 0.1324
[8 empty] | 5620 | 0.14611 | 0.13234
[8 empty] | 5630 | 0.14608 | 0.13228
[8 empty] | 5640 | 0.14605 | 0.13222
[8 empty] | 5650 | 0.14602 | 0.13216
[8 empty] | 5660 | 0.14599 | 0.1321
[8 empty] | 5670 | 0.14596 | 0.13204
[8 empty] | 5680 | 0.14592 | 0.13198
[8 empty] | 5690 | 0.14589 | 0.13192
[8 empty] | 5700 | 0.14586 | 0.13187
[8 empty] | 5710 | 0.14583 | 0.13181
[8 empty] | 5720 | 0.1458 | 0.13175
[8 empty] | 5730 | 0.14577 | 0.13169
[8 empty] | 5740 | 0.14574 | 0.13163
[8 empty] | 5750 | 0.14571 | 0.13157
[8 empty] | 5760 | 0.14568 | 0.13151
[8 empty] | 5770 | 0.14565 | 0.13145
[8 empty] | 5780 | 0.14562 | 0.1314
[8 empty] | 5790 | 0.14559 | 0.13134
[8 empty] | 5800 | 0.14556 | 0.13128
[8 empty] | 5810 | 0.14553 | 0.13122
[8 empty] | 5820 | 0.1455 | 0.13116
[8 empty] | 5830 | 0.14547 | 0.13111
[8 empty] | 5840 | 0.14543 | 0.13105
[8 empty] | 5850 | 0.1454 | 0.13099
[8 empty] | 5860 | 0.14537 | 0.13093
[8 empty] | 5870 | 0.14534 | 0.13088
[8 empty] | 5880 | 0.14531 | 0.13082
[8 empty] | 5890 | 0.14528 | 0.13076
[8 empty] | 5900 | 0.14526 | 0.13071
[8 empty] | 5910 | 0.14523 | 0.13065
[8 empty] | 5920 | 0.1452 | 0.13059
[8 empty] | 5930 | 0.14517 | 0.13054
[8 empty] | 5940 | 0.14514 | 0.13048
[8 empty] | 5950 | 0.14511 | 0.13043
[8 empty] | 5960 | 0.14508 | 0.13037
[8 empty] | 5970 | 0.14505 | 0.13031
[8 empty] | 5980 | 0.14502 | 0.13026
[8 empty] | 5990 | 0.14499 | 0.1302
[8 empty] | 6000 | 0.14496 | 0.13015
[8 empty] | 6010 | 0.14493 | 0.13009
[8 empty] | 6020 | 0.1449 | 0.13003
[8 empty] | 6030 | 0.14487 | 0.12998
[8 empty] | 6040 | 0.14484 | 0.12992
[8 empty] | 6050 | 0.14481 | 0.12987
[8 empty] | 6060 | 0.14479 | 0.12981
[8 empty] | 6070 | 0.14476 | 0.12976
[8 empty] | 6080 | 0.14473 | 0.1297
[8 empty] | 6090 | 0.1447 | 0.12965
[8 empty] | 6100 | 0.14467 | 0.1296
[8 empty] | 6110 | 0.14464 | 0.12954
[8 empty] | 6120 | 0.14461 | 0.12949
[8 empty] | 6130 | 0.14458 | 0.12943
[8 empty] | 6140 | 0.14456 | 0.12938
[8 empty] | 6150 | 0.14453 | 0.12932
[8 empty] | 6160 | 0.1445 | 0.12927
[8 empty] | 6170 | 0.14447 | 0.12922
[8 empty] | 6180 | 0.14444 | 0.12916
[8 empty] | 6190 | 0.14441 | 0.12911
[8 empty] | 6200 | 0.14439 | 0.12906
[8 empty] | 6210 | 0.14436 | 0.129
[8 empty] | 6220 | 0.14433 | 0.12895
[8 empty] | 6230 | 0.1443 | 0.1289
[8 empty] | 6240 | 0.14427 | 0.12884
[8 empty] | 6250 | 0.14425 | 0.12879
[8 empty] | 6260 | 0.14422 | 0.12874
[8 empty] | 6270 | 0.14419 | 0.12868
[8 empty] | 6280 | 0.14416 | 0.12863
[8 empty] | 6290 | 0.14413 | 0.12858
[8 empty] | 6300 | 0.14411 | 0.12853
[8 empty] | 6310 | 0.14408 | 0.12847
[8 empty] | 6320 | 0.14405 | 0.12842
[8 empty] | 6330 | 0.14402 | 0.12837
[8 empty] | 6340 | 0.144 | 0.12832
[8 empty] | 6350 | 0.14397 | 0.12827
[8 empty] | 6360 | 0.14394 | 0.12821
[8 empty] | 6370 | 0.14391 | 0.12816
[8 empty] | 6380 | 0.14389 | 0.12811
[8 empty] | 6390 | 0.14386 | 0.12806
[8 empty] | 6400 | 0.14383 | 0.12801
[8 empty] | 6410 | 0.14381 | 0.12796
[8 empty] | 6420 | 0.14378 | 0.12791
[8 empty] | 6430 | 0.14375 | 0.12785
[8 empty] | 6440 | 0.14372 | 0.1278
[8 empty] | 6450 | 0.1437 | 0.12775
[8 empty] | 6460 | 0.14367 | 0.1277
[8 empty] | 6470 | 0.14364 | 0.12765
[8 empty] | 6480 | 0.14362 | 0.1276
[8 empty] | 6490 | 0.14359 | 0.12755
[8 empty] | 6500 | 0.14356 | 0.1275
[8 empty] | 6510 | 0.14354 | 0.12745
[8 empty] | 6520 | 0.14351 | 0.1274
[8 empty] | 6530 | 0.14348 | 0.12735
[8 empty] | 6540 | 0.14346 | 0.1273
[8 empty] | 6550 | 0.14343 | 0.12725
[8 empty] | 6560 | 0.1434 | 0.1272
[8 empty] | 6570 | 0.14338 | 0.12715
[8 empty] | 6580 | 0.14335 | 0.1271
[8 empty] | 6590 | 0.14332 | 0.12705
[8 empty] | 6600 | 0.1433 | 0.127
[8 empty] | 6610 | 0.14327 | 0.12695
[8 empty] | 6620 | 0.14325 | 0.1269
[8 empty] | 6630 | 0.14322 | 0.12685
[8 empty] | 6640 | 0.14319 | 0.1268
[8 empty] | 6650 | 0.14317 | 0.12675
[8 empty] | 6660 | 0.14314 | 0.1267
[8 empty] | 6670 | 0.14312 | 0.12665
[8 empty] | 6680 | 0.14309 | 0.12661
[8 empty] | 6690 | 0.14306 | 0.12656
[8 empty] | 6700 | 0.14304 | 0.12651
[8 empty] | 6710 | 0.14301 | 0.12646
[8 empty] | 6720 | 0.14299 | 0.12641
[8 empty] | 6730 | 0.14296 | 0.12636
[8 empty] | 6740 | 0.14293 | 0.12631
[8 empty] | 6750 | 0.14291 | 0.12627
[8 empty] | 6760 | 0.14288 | 0.12622
[8 empty] | 6770 | 0.14286 | 0.12617
[8 empty] | 6780 | 0.14283 | 0.12612
[8 empty] | 6790 | 0.14281 | 0.12607
[8 empty] | 6800 | 0.14278 | 0.12603
[8 empty] | 6810 | 0.14276 | 0.12598
[8 empty] | 6820 | 0.14273 | 0.12593
[8 empty] | 6830 | 0.14271 | 0.12588
[8 empty] | 6840 | 0.14268 | 0.12584
[8 empty] | 6850 | 0.14265 | 0.12579
[8 empty] | 6860 | 0.14263 | 0.12574
[8 empty] | 6870 | 0.1426 | 0.12569
[8 empty] | 6880 | 0.14258 | 0.12565
[8 empty] | 6890 | 0.14255 | 0.1256
[8 empty] | 6900 | 0.14253 | 0.12555
[8 empty] | 6910 | 0.1425 | 0.12551
[8 empty] | 6920 | 0.14248 | 0.12546
[8 empty] | 6930 | 0.14245 | 0.12541
[8 empty] | 6940 | 0.14243 | 0.12537
[8 empty] | 6950 | 0.1424 | 0.12532
[8 empty] | 6960 | 0.14238 | 0.12527
[8 empty] | 6970 | 0.14236 | 0.12523
[8 empty] | 6980 | 0.14233 | 0.12518
[8 empty] | 6990 | 0.14231 | 0.12513
[8 empty] | 7000 | 0.14228 | 0.12509
[8 empty] | 7010 | 0.14226 | 0.12504
[8 empty] | 7020 | 0.14223 | 0.125
[8 empty] | 7030 | 0.14221 | 0.12495
[8 empty] | 7040 | 0.14218 | 0.1249
[8 empty] | 7050 | 0.14216 | 0.12486
[8 empty] | 7060 | 0.14213 | 0.12481
[8 empty] | 7070 | 0.14211 | 0.12477
[8 empty] | 7080 | 0.14209 | 0.12472
[8 empty] | 7090 | 0.14206 | 0.12468
[8 empty] | 7100 | 0.14204 | 0.12463
[8 empty] | 7110 | 0.14201 | 0.12459
[8 empty] | 7120 | 0.14199 | 0.12454
[8 empty] | 7130 | 0.14196 | 0.1245
[8 empty] | 7140 | 0.14194 | 0.12445
[8 empty] | 7150 | 0.14192 | 0.12441
[8 empty] | 7160 | 0.14189 | 0.12436
[8 empty] | 7170 | 0.14187 | 0.12432
[8 empty] | 7180 | 0.14184 | 0.12427
[8 empty] | 7190 | 0.14182 | 0.12423
[8 empty] | 7200 | 0.1418 | 0.12418
[8 empty] | 7210 | 0.14177 | 0.12414
[8 empty] | 7220 | 0.14175 | 0.12409
[8 empty] | 7230 | 0.14173 | 0.12405
[8 empty] | 7240 | 0.1417 | 0.124
[8 empty] | 7250 | 0.14168 | 0.12396
[8 empty] | 7260 | 0.14165 | 0.12392
[8 empty] | 7270 | 0.14163 | 0.12387
[8 empty] | 7280 | 0.14161 | 0.12383
[8 empty] | 7290 | 0.14158 | 0.12378
[8 empty] | 7300 | 0.14156 | 0.12374
[8 empty] | 7310 | 0.14154 | 0.1237
[8 empty] | 7320 | 0.14151 | 0.12365
[8 empty] | 7330 | 0.14149 | 0.12361
[8 empty] | 7340 | 0.14147 | 0.12356
[8 empty] | 7350 | 0.14144 | 0.12352
[8 empty] | 7360 | 0.14142 | 0.12348
[8 empty] | 7370 | 0.1414 | 0.12343
[8 empty] | 7380 | 0.14137 | 0.12339
[8 empty] | 7390 | 0.14135 | 0.12335
[8 empty] | 7400 | 0.14133 | 0.1233
[8 empty] | 7410 | 0.1413 | 0.12326
[8 empty] | 7420 | 0.14128 | 0.12322
[8 empty] | 7430 | 0.14126 | 0.12318
[8 empty] | 7440 | 0.14124 | 0.12313
[8 empty] | 7450 | 0.14121 | 0.12309
[8 empty] | 7460 | 0.14119 | 0.12305
[8 empty] | 7470 | 0.14117 | 0.12301
[8 empty] | 7480 | 0.14114 | 0.12296
[8 empty] | 7490 | 0.14112 | 0.12292
[8 empty] | 7500 | 0.1411 | 0.12288
[8 empty] | 7510 | 0.14108 | 0.12284
[8 empty] | 7520 | 0.14105 | 0.12279
[8 empty] | 7530 | 0.14103 | 0.12275
[8 empty] | 7540 | 0.14101 | 0.12271
[8 empty] | 7550 | 0.14099 | 0.12267
[8 empty] | 7560 | 0.14096 | 0.12262
[8 empty] | 7570 | 0.14094 | 0.12258
[8 empty] | 7580 | 0.14092 | 0.12254
[8 empty] | 7590 | 0.14089 | 0.1225
[8 empty] | 7600 | 0.14087 | 0.12246
[8 empty] | 7610 | 0.14085 | 0.12242
[8 empty] | 7620 | 0.14083 | 0.12237
[8 empty] | 7630 | 0.14081 | 0.12233
[8 empty] | 7640 | 0.14078 | 0.12229
[8 empty] | 7650 | 0.14076 | 0.12225
[8 empty] | 7660 | 0.14074 | 0.12221
[8 empty] | 7670 | 0.14072 | 0.12217
[8 empty] | 7680 | 0.14069 | 0.12213
[8 empty] | 7690 | 0.14067 | 0.12208
[8 empty] | 7700 | 0.14065 | 0.12204
[8 empty] | 7710 | 0.14063 | 0.122
[8 empty] | 7720 | 0.14061 | 0.12196
[8 empty] | 7730 | 0.14058 | 0.12192
[8 empty] | 7740 | 0.14056 | 0.12188
[8 empty] | 7750 | 0.14054 | 0.12184
[8 empty] | 7760 | 0.14052 | 0.1218
[8 empty] | 7770 | 0.1405 | 0.12176
[8 empty] | 7780 | 0.14047 | 0.12172
[8 empty] | 7790 | 0.14045 | 0.12168
[8 empty] | 7800 | 0.14043 | 0.12164
[8 empty] | 7810 | 0.14041 | 0.1216
[8 empty] | 7820 | 0.14039 | 0.12156
[8 empty] | 7830 | 0.14037 | 0.12151
[8 empty] | 7840 | 0.14034 | 0.12147
[8 empty] | 7850 | 0.14032 | 0.12143
[8 empty] | 7860 | 0.1403 | 0.12139
[8 empty] | 7870 | 0.14028 | 0.12135
[8 empty] | 7880 | 0.14026 | 0.12131
[8 empty] | 7890 | 0.14024 | 0.12127
[8 empty] | 7900 | 0.14021 | 0.12123
[8 empty] | 7910 | 0.14019 | 0.1212
[8 empty] | 7920 | 0.14017 | 0.12116
[8 empty] | 7930 | 0.14015 | 0.12112
[8 empty] | 7940 | 0.14013 | 0.12108
[8 empty] | 7950 | 0.14011 | 0.12104
[8 empty] | 7960 | 0.14009 | 0.121
[8 empty] | 7970 | 0.14006 | 0.12096
[8 empty] | 7980 | 0.14004 | 0.12092
[8 empty] | 7990 | 0.14002 | 0.12088
[8 empty] | 8000 | 0.14 | 0.12084
[8 empty] | 8010 | 0.13998 | 0.1208
[8 empty] | 8020 | 0.13996 | 0.12076
[8 empty] | 8030 | 0.13994 | 0.12072
[8 empty] | 8040 | 0.13992 | 0.12068
[8 empty] | 8050 | 0.1399 | 0.12064
[8 empty] | 8060 | 0.13987 | 0.12061
[8 empty] | 8070 | 0.13985 | 0.12057
[8 empty] | 8080 | 0.13983 | 0.12053
[8 empty] | 8090 | 0.13981 | 0.12049
[8 empty] | 8100 | 0.13979 | 0.12045
[8 empty] | 8110 | 0.13977 | 0.12041
[8 empty] | 8120 | 0.13975 | 0.12037
[8 empty] | 8130 | 0.13973 | 0.12034
[8 empty] | 8140 | 0.13971 | 0.1203
[8 empty] | 8150 | 0.13969 | 0.12026
[8 empty] | 8160 | 0.13967 | 0.12022
[8 empty] | 8170 | 0.13965 | 0.12018
[8 empty] | 8180 | 0.13962 | 0.12014
[8 empty] | 8190 | 0.1396 | 0.12011
[8 empty] | 8200 | 0.13958 | 0.12007
[8 empty] | 8210 | 0.13956 | 0.12003
[8 empty] | 8220 | 0.13954 | 0.11999
[8 empty] | 8230 | 0.13952 | 0.11995
[8 empty] | 8240 | 0.1395 | 0.11992
[8 empty] | 8250 | 0.13948 | 0.11988
[8 empty] | 8260 | 0.13946 | 0.11984
[8 empty] | 8270 | 0.13944 | 0.1198
[8 empty] | 8280 | 0.13942 | 0.11977
[8 empty] | 8290 | 0.1394 | 0.11973
[8 empty] | 8300 | 0.13938 | 0.11969
[8 empty] | 8310 | 0.13936 | 0.11965
[8 empty] | 8320 | 0.13934 | 0.11962
[8 empty] | 8330 | 0.13932 | 0.11958
[8 empty] | 8340 | 0.1393 | 0.11954
[8 empty] | 8350 | 0.13928 | 0.1195
[8 empty] | 8360 | 0.13926 | 0.11947
[8 empty] | 8370 | 0.13924 | 0.11943
[8 empty] | 8380 | 0.13922 | 0.11939
[8 empty] | 8390 | 0.1392 | 0.11936
[8 empty] | 8400 | 0.13918 | 0.11932
[8 empty] | 8410 | 0.13916 | 0.11928
[8 empty] | 8420 | 0.13914 | 0.11925
[8 empty] | 8430 | 0.13912 | 0.11921
[8 empty] | 8440 | 0.1391 | 0.11917
[8 empty] | 8450 | 0.13908 | 0.11913
[8 empty] | 8460 | 0.13906 | 0.1191
[8 empty] | 8470 | 0.13904 | 0.11906
[8 empty] | 8480 | 0.13902 | 0.11903
[8 empty] | 8490 | 0.139 | 0.11899
[8 empty] | 8500 | 0.13898 | 0.11895
[8 empty] | 8510 | 0.13896 | 0.11892
[8 empty] | 8520 | 0.13894 | 0.11888
[8 empty] | 8530 | 0.13892 | 0.11884
[8 empty] | 8540 | 0.1389 | 0.11881
[8 empty] | 8550 | 0.13888 | 0.11877
[8 empty] | 8560 | 0.13886 | 0.11874
[8 empty] | 8570 | 0.13884 | 0.1187
[8 empty] | 8580 | 0.13882 | 0.11866
[8 empty] | 8590 | 0.1388 | 0.11863
[8 empty] | 8600 | 0.13878 | 0.11859
[8 empty] | 8610 | 0.13876 | 0.11856
[8 empty] | 8620 | 0.13874 | 0.11852
[8 empty] | 8630 | 0.13872 | 0.11848
[8 empty] | 8640 | 0.1387 | 0.11845
[8 empty] | 8650 | 0.13868 | 0.11841
[8 empty] | 8660 | 0.13866 | 0.11838
[8 empty] | 8670 | 0.13865 | 0.11834
[8 empty] | 8680 | 0.13863 | 0.11831
[8 empty] | 8690 | 0.13861 | 0.11827
[8 empty] | 8700 | 0.13859 | 0.11824
[8 empty] | 8710 | 0.13857 | 0.1182
[8 empty] | 8720 | 0.13855 | 0.11816
[8 empty] | 8730 | 0.13853 | 0.11813
[8 empty] | 8740 | 0.13851 | 0.11809
[8 empty] | 8750 | 0.13849 | 0.11806
[8 empty] | 8760 | 0.13847 | 0.11802
[8 empty] | 8770 | 0.13845 | 0.11799
[8 empty] | 8780 | 0.13843 | 0.11795
[8 empty] | 8790 | 0.13841 | 0.11792
[8 empty] | 8800 | 0.1384 | 0.11788
[8 empty] | 8810 | 0.13838 | 0.11785
[8 empty] | 8820 | 0.13836 | 0.11781
[8 empty] | 8830 | 0.13834 | 0.11778
[8 empty] | 8840 | 0.13832 | 0.11775
[8 empty] | 8850 | 0.1383 | 0.11771
[8 empty] | 8860 | 0.13828 | 0.11768
[8 empty] | 8870 | 0.13826 | 0.11764
[8 empty] | 8880 | 0.13824 | 0.11761
[8 empty] | 8890 | 0.13823 | 0.11757
[8 empty] | 8900 | 0.13821 | 0.11754
[8 empty] | 8910 | 0.13819 | 0.1175
[8 empty] | 8920 | 0.13817 | 0.11747
[8 empty] | 8930 | 0.13815 | 0.11743
[8 empty] | 8940 | 0.13813 | 0.1174
[8 empty] | 8950 | 0.13811 | 0.11737
[8 empty] | 8960 | 0.13809 | 0.11733
[8 empty] | 8970 | 0.13808 | 0.1173
[8 empty] | 8980 | 0.13806 | 0.11726
[8 empty] | 8990 | 0.13804 | 0.11723
[8 empty] | 9000 | 0.13802 | 0.1172
[8 empty] | 9010 | 0.138 | 0.11716
[8 empty] | 9020 | 0.13798 | 0.11713
[8 empty] | 9030 | 0.13796 | 0.11709
[8 empty] | 9040 | 0.13795 | 0.11706
[8 empty] | 9050 | 0.13793 | 0.11703
[8 empty] | 9060 | 0.13791 | 0.11699
[8 empty] | 9070 | 0.13789 | 0.11696
[8 empty] | 9080 | 0.13787 | 0.11693
[8 empty] | 9090 | 0.13785 | 0.11689
[8 empty] | 9100 | 0.13784 | 0.11686
[8 empty] | 9110 | 0.13782 | 0.11683
[8 empty] | 9120 | 0.1378 | 0.11679
[8 empty] | 9130 | 0.13778 | 0.11676
[8 empty] | 9140 | 0.13776 | 0.11673
[8 empty] | 9150 | 0.13774 | 0.11669
[8 empty] | 9160 | 0.13773 | 0.11666
[8 empty] | 9170 | 0.13771 | 0.11663
[8 empty] | 9180 | 0.13769 | 0.11659
[8 empty] | 9190 | 0.13767 | 0.11656
[8 empty] | 9200 | 0.13765 | 0.11653
[8 empty] | 9210 | 0.13764 | 0.11649
[8 empty] | 9220 | 0.13762 | 0.11646
[8 empty] | 9230 | 0.1376 | 0.11643
[8 empty] | 9240 | 0.13758 | 0.1164
[8 empty] | 9250 | 0.13756 | 0.11636
[8 empty] | 9260 | 0.13754 | 0.11633
[8 empty] | 9270 | 0.13753 | 0.1163
[8 empty] | 9280 | 0.13751 | 0.11626
[8 empty] | 9290 | 0.13749 | 0.11623
[8 empty] | 9300 | 0.13747 | 0.1162
[8 empty] | 9310 | 0.13746 | 0.11617
[8 empty] | 9320 | 0.13744 | 0.11613
[8 empty] | 9330 | 0.13742 | 0.1161
[8 empty] | 9340 | 0.1374 | 0.11607
[8 empty] | 9350 | 0.13738 | 0.11604
[8 empty] | 9360 | 0.13737 | 0.116
[8 empty] | 9370 | 0.13735 | 0.11597
[8 empty] | 9380 | 0.13733 | 0.11594
[8 empty] | 9390 | 0.13731 | 0.11591
[8 empty] | 9400 | 0.1373 | 0.11588
[8 empty] | 9410 | 0.13728 | 0.11584
[8 empty] | 9420 | 0.13726 | 0.11581
[8 empty] | 9430 | 0.13724 | 0.11578
[8 empty] | 9440 | 0.13722 | 0.11575
[8 empty] | 9450 | 0.13721 | 0.11572
[8 empty] | 9460 | 0.13719 | 0.11568
[8 empty] | 9470 | 0.13717 | 0.11565
[8 empty] | 9480 | 0.13715 | 0.11562
[8 empty] | 9490 | 0.13714 | 0.11559
[8 empty] | 9500 | 0.13712 | 0.11556
[8 empty] | 9510 | 0.1371 | 0.11552
[8 empty] | 9520 | 0.13708 | 0.11549
[8 empty] | 9530 | 0.13707 | 0.11546
[8 empty] | 9540 | 0.13705 | 0.11543
[8 empty] | 9550 | 0.13703 | 0.1154
[8 empty] | 9560 | 0.13702 | 0.11537
[8 empty] | 9570 | 0.137 | 0.11534
[8 empty] | 9580 | 0.13698 | 0.1153
[8 empty] | 9590 | 0.13696 | 0.11527
[8 empty] | 9600 | 0.13695 | 0.11524
[8 empty] | 9610 | 0.13693 | 0.11521
[8 empty] | 9620 | 0.13691 | 0.11518
[8 empty] | 9630 | 0.13689 | 0.11515
[8 empty] | 9640 | 0.13688 | 0.11512
[8 empty] | 9650 | 0.13686 | 0.11508
[8 empty] | 9660 | 0.13684 | 0.11505
[8 empty] | 9670 | 0.13683 | 0.11502
[8 empty] | 9680 | 0.13681 | 0.11499
[8 empty] | 9690 | 0.13679 | 0.11496
[8 empty] | 9700 | 0.13677 | 0.11493
[8 empty] | 9710 | 0.13676 | 0.1149
[8 empty] | 9720 | 0.13674 | 0.11487
[8 empty] | 9730 | 0.13672 | 0.11484
[8 empty] | 9740 | 0.13671 | 0.11481
[8 empty] | 9750 | 0.13669 | 0.11478
[8 empty] | 9760 | 0.13667 | 0.11474
[8 empty] | 9770 | 0.13666 | 0.11471
[8 empty] | 9780 | 0.13664 | 0.11468
[8 empty] | 9790 | 0.13662 | 0.11465
[8 empty] | 9800 | 0.1366 | 0.11462
[8 empty] | 9810 | 0.13659 | 0.11459
[8 empty] | 9820 | 0.13657 | 0.11456
[8 empty] | 9830 | 0.13655 | 0.11453
[8 empty] | 9840 | 0.13654 | 0.1145
[8 empty] | 9850 | 0.13652 | 0.11447
[8 empty] | 9860 | 0.1365 | 0.11444
[8 empty] | 9870 | 0.13649 | 0.11441
[8 empty] | 9880 | 0.13647 | 0.11438
[8 empty] | 9890 | 0.13645 | 0.11435
[8 empty] | 9900 | 0.13644 | 0.11432
[8 empty] | 9910 | 0.13642 | 0.11429
[8 empty] | 9920 | 0.1364 | 0.11426
[8 empty] | 9930 | 0.13639 | 0.11423
[8 empty] | 9940 | 0.13637 | 0.1142
[8 empty] | 9950 | 0.13635 | 0.11417
[8 empty] | 9960 | 0.13634 | 0.11414
[8 empty] | 9970 | 0.13632 | 0.11411
[8 empty] | 9980 | 0.1363 | 0.11408
[8 empty] | 9990 | 0.13629 | 0.11405
[8 empty] | 10000 | 0.13627 | 0.11402
[8 empty] | 10010 | 0.13625 | 0.11399
[8 empty] | 10020 | 0.13624 | 0.11396
[8 empty] | 10030 | 0.13622 | 0.11393
[8 empty] | 10040 | 0.13621 | 0.1139
[8 empty] | 10050 | 0.13619 | 0.11387
[8 empty] | 10060 | 0.13617 | 0.11384
[8 empty] | 10070 | 0.13616 | 0.11381
[8 empty] | 10080 | 0.13614 | 0.11378
[8 empty] | 10090 | 0.13612 | 0.11375
[8 empty] | 10100 | 0.13611 | 0.11372
[8 empty] | 10110 | 0.13609 | 0.11369
[8 empty] | 10120 | 0.13607 | 0.11366
[8 empty] | 10130 | 0.13606 | 0.11364
[8 empty] | 10140 | 0.13604 | 0.11361
[8 empty] | 10150 | 0.13603 | 0.11358
[8 empty] | 10160 | 0.13601 | 0.11355
[8 empty] | 10170 | 0.13599 | 0.11352
[8 empty] | 10180 | 0.13598 | 0.11349
[8 empty] | 10190 | 0.13596 | 0.11346
[8 empty] | 10200 | 0.13595 | 0.11343
[8 empty] | 10210 | 0.13593 | 0.1134
[8 empty] | 10220 | 0.13591 | 0.11337
[8 empty] | 10230 | 0.1359 | 0.11334
[8 empty] | 10240 | 0.13588 | 0.11331
[8 empty] | 10250 | 0.13586 | 0.11329
[8 empty] | 10260 | 0.13585 | 0.11326
[8 empty] | 10270 | 0.13583 | 0.11323
[8 empty] | 10280 | 0.13582 | 0.1132
[8 empty] | 10290 | 0.1358 | 0.11317
[8 empty] | 10300 | 0.13578 | 0.11314
[8 empty] | 10310 | 0.13577 | 0.11311
[8 empty] | 10320 | 0.13575 | 0.11308
[8 empty] | 10330 | 0.13574 | 0.11306
[8 empty] | 10340 | 0.13572 | 0.11303
[8 empty] | 10350 | 0.13571 | 0.113
[8 empty] | 10360 | 0.13569 | 0.11297
[8 empty] | 10370 | 0.13567 | 0.11294
[8 empty] | 10380 | 0.13566 | 0.11291
[8 empty] | 10390 | 0.13564 | 0.11288
[8 empty] | 10400 | 0.13563 | 0.11286
[8 empty] | 10410 | 0.13561 | 0.11283
[8 empty] | 10420 | 0.13559 | 0.1128
[8 empty] | 10430 | 0.13558 | 0.11277
[8 empty] | 10440 | 0.13556 | 0.11274
[8 empty] | 10450 | 0.13555 | 0.11271
[8 empty] | 10460 | 0.13553 | 0.11269
[8 empty] | 10470 | 0.13552 | 0.11266
[8 empty] | 10480 | 0.1355 | 0.11263
[8 empty] | 10490 | 0.13548 | 0.1126
[8 empty] | 10500 | 0.13547 | 0.11257
[8 empty] | 10510 | 0.13545 | 0.11255
[8 empty] | 10520 | 0.13544 | 0.11252
[8 empty] | 10530 | 0.13542 | 0.11249
[8 empty] | 10540 | 0.13541 | 0.11246
[8 empty] | 10550 | 0.13539 | 0.11243
[8 empty] | 10560 | 0.13538 | 0.11241
[8 empty] | 10570 | 0.13536 | 0.11238
[8 empty] | 10580 | 0.13534 | 0.11235
[8 empty] | 10590 | 0.13533 | 0.11232
[8 empty] | 10600 | 0.13531 | 0.1123
[8 empty] | 10610 | 0.1353 | 0.11227
[8 empty] | 10620 | 0.13528 | 0.11224
[8 empty] | 10630 | 0.13527 | 0.11221
[8 empty] | 10640 | 0.13525 | 0.11218
[8 empty] | 10650 | 0.13524 | 0.11216
[8 empty] | 10660 | 0.13522 | 0.11213
[8 empty] | 10670 | 0.13521 | 0.1121
[8 empty] | 10680 | 0.13519 | 0.11207
[8 empty] | 10690 | 0.13518 | 0.11205
[8 empty] | 10700 | 0.13516 | 0.11202
[8 empty] | 10710 | 0.13515 | 0.11199
[8 empty] | 10720 | 0.13513 | 0.11197
[8 empty] | 10730 | 0.13511 | 0.11194
[8 empty] | 10740 | 0.1351 | 0.11191
[8 empty] | 10750 | 0.13508 | 0.11188
[8 empty] | 10760 | 0.13507 | 0.11186
[8 empty] | 10770 | 0.13505 | 0.11183
[8 empty] | 10780 | 0.13504 | 0.1118
[8 empty] | 10790 | 0.13502 | 0.11177
[8 empty] | 10800 | 0.13501 | 0.11175
[8 empty] | 10810 | 0.13499 | 0.11172
[8 empty] | 10820 | 0.13498 | 0.11169
[8 empty] | 10830 | 0.13496 | 0.11167
[8 empty] | 10840 | 0.13495 | 0.11164
[8 empty] | 10850 | 0.13493 | 0.11161
[8 empty] | 10860 | 0.13492 | 0.11159
[8 empty] | 10870 | 0.1349 | 0.11156
[8 empty] | 10880 | 0.13489 | 0.11153
[8 empty] | 10890 | 0.13487 | 0.1115
[8 empty] | 10900 | 0.13486 | 0.11148
[8 empty] | 10910 | 0.13484 | 0.11145
[8 empty] | 10920 | 0.13483 | 0.11142
[8 empty] | 10930 | 0.13481 | 0.1114
[8 empty] | 10940 | 0.1348 | 0.11137
[8 empty] | 10950 | 0.13478 | 0.11134
[8 empty] | 10960 | 0.13477 | 0.11132
[8 empty] | 10970 | 0.13475 | 0.11129
[8 empty] | 10980 | 0.13474 | 0.11126
[8 empty] | 10990 | 0.13472 | 0.11124
[8 empty] | 11000 | 0.13471 | 0.11121
[8 empty] | 11010 | 0.13469 | 0.11119
[8 empty] | 11020 | 0.13468 | 0.11116
[8 empty] | 11030 | 0.13466 | 0.11113
[8 empty] | 11040 | 0.13465 | 0.11111
[8 empty] | 11050 | 0.13463 | 0.11108
[8 empty] | 11060 | 0.13462 | 0.11105
[8 empty] | 11070 | 0.13461 | 0.11103
[8 empty] | 11080 | 0.13459 | 0.111
[8 empty] | 11090 | 0.13458 | 0.11097
[8 empty] | 11100 | 0.13456 | 0.11095
[8 empty] | 11110 | 0.13455 | 0.11092
[8 empty] | 11120 | 0.13453 | 0.1109
[8 empty] | 11130 | 0.13452 | 0.11087
[8 empty] | 11140 | 0.1345 | 0.11084
[8 empty] | 11150 | 0.13449 | 0.11082
[8 empty] | 11160 | 0.13447 | 0.11079
[8 empty] | 11170 | 0.13446 | 0.11077
[8 empty] | 11180 | 0.13444 | 0.11074
[8 empty] | 11190 | 0.13443 | 0.11071
[8 empty] | 11200 | 0.13442 | 0.11069
[8 empty] | 11210 | 0.1344 | 0.11066
[8 empty] | 11220 | 0.13439 | 0.11064
[8 empty] | 11230 | 0.13437 | 0.11061
[8 empty] | 11240 | 0.13436 | 0.11058
[8 empty] | 11250 | 0.13434 | 0.11056
[8 empty] | 11260 | 0.13433 | 0.11053
[8 empty] | 11270 | 0.13431 | 0.11051
[8 empty] | 11280 | 0.1343 | 0.11048
[8 empty] | 11290 | 0.13429 | 0.11046
[8 empty] | 11300 | 0.13427 | 0.11043
[8 empty] | 11310 | 0.13426 | 0.11041
[8 empty] | 11320 | 0.13424 | 0.11038
[8 empty] | 11330 | 0.13423 | 0.11035
[8 empty] | 11340 | 0.13421 | 0.11033
[8 empty] | 11350 | 0.1342 | 0.1103
[8 empty] | 11360 | 0.13418 | 0.11028
[8 empty] | 11370 | 0.13417 | 0.11025
[8 empty] | 11380 | 0.13416 | 0.11023
[8 empty] | 11390 | 0.13414 | 0.1102
[8 empty] | 11400 | 0.13413 | 0.11018
[8 empty] | 11410 | 0.13411 | 0.11015
[8 empty] | 11420 | 0.1341 | 0.11013
[8 empty] | 11430 | 0.13409 | 0.1101
[8 empty] | 11440 | 0.13407 | 0.11007
[8 empty] | 11450 | 0.13406 | 0.11005
[8 empty] | 11460 | 0.13404 | 0.11002
[8 empty] | 11470 | 0.13403 | 0.11
[8 empty] | 11480 | 0.13401 | 0.10997
[8 empty] | 11490 | 0.134 | 0.10995
[8 empty] | 11500 | 0.13399 | 0.10992
[8 empty] | 11510 | 0.13397 | 0.1099
[8 empty] | 11520 | 0.13396 | 0.10987
[8 empty] | 11530 | 0.13394 | 0.10985
[8 empty] | 11540 | 0.13393 | 0.10982
[8 empty] | 11550 | 0.13392 | 0.1098
[8 empty] | 11560 | 0.1339 | 0.10977
[8 empty] | 11570 | 0.13389 | 0.10975
[8 empty] | 11580 | 0.13387 | 0.10972
[8 empty] | 11590 | 0.13386 | 0.1097
[8 empty] | 11600 | 0.13385 | 0.10967
[8 empty] | 11610 | 0.13383 | 0.10965
[8 empty] | 11620 | 0.13382 | 0.10963
[8 empty] | 11630 | 0.1338 | 0.1096
[8 empty] | 11640 | 0.13379 | 0.10958
[8 empty] | 11650 | 0.13378 | 0.10955
[8 empty] | 11660 | 0.13376 | 0.10953
[8 empty] | 11670 | 0.13375 | 0.1095
[8 empty] | 11680 | 0.13373 | 0.10948
[8 empty] | 11690 | 0.13372 | 0.10945
[8 empty] | 11700 | 0.13371 | 0.10943
[8 empty] | 11710 | 0.13369 | 0.1094
[8 empty] | 11720 | 0.13368 | 0.10938
[8 empty] | 11730 | 0.13367 | 0.10935
[8 empty] | 11740 | 0.13365 | 0.10933
[8 empty] | 11750 | 0.13364 | 0.10931
[8 empty] | 11760 | 0.13362 | 0.10928
[8 empty] | 11770 | 0.13361 | 0.10926
[8 empty] | 11780 | 0.1336 | 0.10923
[8 empty] | 11790 | 0.13358 | 0.10921
[8 empty] | 11800 | 0.13357 | 0.10918
[8 empty] | 11810 | 0.13356 | 0.10916
[8 empty] | 11820 | 0.13354 | 0.10914
[8 empty] | 11830 | 0.13353 | 0.10911
[8 empty] | 11840 | 0.13351 | 0.10909
[8 empty] | 11850 | 0.1335 | 0.10906
[8 empty] | 11860 | 0.13349 | 0.10904
[8 empty] | 11870 | 0.13347 | 0.10901
[8 empty] | 11880 | 0.13346 | 0.10899
[8 empty] | 11890 | 0.13345 | 0.10897
[8 empty] | 11900 | 0.13343 | 0.10894
[8 empty] | 11910 | 0.13342 | 0.10892
[8 empty] | 11920 | 0.13341 | 0.10889
[8 empty] | 11930 | 0.13339 | 0.10887
[8 empty] | 11940 | 0.13338 | 0.10885
[8 empty] | 11950 | 0.13337 | 0.10882
[8 empty] | 11960 | 0.13335 | 0.1088
[8 empty] | 11970 | 0.13334 | 0.10878
[8 empty] | 11980 | 0.13332 | 0.10875
[8 empty] | 11990 | 0.13331 | 0.10873
[8 empty] | 12000 | 0.1333 | 0.1087
[8 empty] | 12010 | 0.13328 | 0.10868
[8 empty] | 12020 | 0.13327 | 0.10866
[8 empty] | 12030 | 0.13326 | 0.10863
[8 empty] | 12040 | 0.13324 | 0.10861
[8 empty] | 12050 | 0.13323 | 0.10859
[8 empty] | 12060 | 0.13322 | 0.10856
[8 empty] | 12070 | 0.1332 | 0.10854
[8 empty] | 12080 | 0.13319 | 0.10851
[8 empty] | 12090 | 0.13318 | 0.10849
[8 empty] | 12100 | 0.13316 | 0.10847
[8 empty] | 12110 | 0.13315 | 0.10844
[8 empty] | 12120 | 0.13314 | 0.10842
[8 empty] | 12130 | 0.13312 | 0.1084
[8 empty] | 12140 | 0.13311 | 0.10837
[8 empty] | 12150 | 0.1331 | 0.10835
[8 empty] | 12160 | 0.13308 | 0.10833
[8 empty] | 12170 | 0.13307 | 0.1083
[8 empty] | 12180 | 0.13306 | 0.10828
[8 empty] | 12190 | 0.13304 | 0.10826
[8 empty] | 12200 | 0.13303 | 0.10823
[8 empty] | 12210 | 0.13302 | 0.10821
[8 empty] | 12220 | 0.13301 | 0.10819
[8 empty] | 12230 | 0.13299 | 0.10816
[8 empty] | 12240 | 0.13298 | 0.10814
[8 empty] | 12250 | 0.13297 | 0.10812
[8 empty] | 12260 | 0.13295 | 0.10809
[8 empty] | 12270 | 0.13294 | 0.10807
[8 empty] | 12280 | 0.13293 | 0.10805
[8 empty] | 12290 | 0.13291 | 0.10802
[8 empty] | 12300 | 0.1329 | 0.108
[8 empty] | 12310 | 0.13289 | 0.10798
[8 empty] | 12320 | 0.13287 | 0.10796
[8 empty] | 12330 | 0.13286 | 0.10793
[8 empty] | 12340 | 0.13285 | 0.10791
[8 empty] | 12350 | 0.13284 | 0.10789
[8 empty] | 12360 | 0.13282 | 0.10786
[8 empty] | 12370 | 0.13281 | 0.10784
[8 empty] | 12380 | 0.1328 | 0.10782
[8 empty] | 12390 | 0.13278 | 0.1078
[8 empty] | 12400 | 0.13277 | 0.10777
[8 empty] | 12410 | 0.13276 | 0.10775
[8 empty] | 12420 | 0.13274 | 0.10773
[8 empty] | 12430 | 0.13273 | 0.1077
[8 empty] | 12440 | 0.13272 | 0.10768
[8 empty] | 12450 | 0.13271 | 0.10766
[8 empty] | 12460 | 0.13269 | 0.10764
[8 empty] | 12470 | 0.13268 | 0.10761
[8 empty] | 12480 | 0.13267 | 0.10759
[8 empty] | 12490 | 0.13265 | 0.10757
[8 empty] | 12500 | 0.13264 | 0.10755
[8 empty] | 12510 | 0.13263 | 0.10752
[8 empty] | 12520 | 0.13262 | 0.1075
[8 empty] | 12530 | 0.1326 | 0.10748
[8 empty] | 12540 | 0.13259 | 0.10745
[8 empty] | 12550 | 0.13258 | 0.10743
[8 empty] | 12560 | 0.13256 | 0.10741
[8 empty] | 12570 | 0.13255 | 0.10739
[8 empty] | 12580 | 0.13254 | 0.10737
[8 empty] | 12590 | 0.13253 | 0.10734
[8 empty] | 12600 | 0.13251 | 0.10732
[8 empty] | 12610 | 0.1325 | 0.1073
[8 empty] | 12620 | 0.13249 | 0.10728
[8 empty] | 12630 | 0.13248 | 0.10725
[8 empty] | 12640 | 0.13246 | 0.10723
[8 empty] | 12650 | 0.13245 | 0.10721
[8 empty] | 12660 | 0.13244 | 0.10719
[8 empty] | 12670 | 0.13242 | 0.10716
[8 empty] | 12680 | 0.13241 | 0.10714
[8 empty] | 12690 | 0.1324 | 0.10712
[8 empty] | 12700 | 0.13239 | 0.1071
[8 empty] | 12710 | 0.13237 | 0.10708
[8 empty] | 12720 | 0.13236 | 0.10705
[8 empty] | 12730 | 0.13235 | 0.10703
[8 empty] | 12740 | 0.13234 | 0.10701
[8 empty] | 12750 | 0.13232 | 0.10699
[8 empty] | 12760 | 0.13231 | 0.10697
[8 empty] | 12770 | 0.1323 | 0.10694
[8 empty] | 12780 | 0.13229 | 0.10692
[8 empty] | 12790 | 0.13227 | 0.1069
[8 empty] | 12800 | 0.13226 | 0.10688
[8 empty] | 12810 | 0.13225 | 0.10686
[8 empty] | 12820 | 0.13224 | 0.10683
[8 empty] | 12830 | 0.13222 | 0.10681
[8 empty] | 12840 | 0.13221 | 0.10679
[8 empty] | 12850 | 0.1322 | 0.10677
[8 empty] | 12860 | 0.13219 | 0.10675
[8 empty] | 12870 | 0.13217 | 0.10672
[8 empty] | 12880 | 0.13216 | 0.1067
[8 empty] | 12890 | 0.13215 | 0.10668
[8 empty] | 12900 | 0.13214 | 0.10666
[8 empty] | 12910 | 0.13212 | 0.10664
[8 empty] | 12920 | 0.13211 | 0.10662
[8 empty] | 12930 | 0.1321 | 0.10659
[8 empty] | 12940 | 0.13209 | 0.10657
[8 empty] | 12950 | 0.13207 | 0.10655
[8 empty] | 12960 | 0.13206 | 0.10653
[8 empty] | 12970 | 0.13205 | 0.10651
[8 empty] | 12980 | 0.13204 | 0.10649
[8 empty] | 12990 | 0.13203 | 0.10646
[8 empty] | 13000 | 0.13201 | 0.10644
[8 empty] | 13010 | 0.132 | 0.10642
[8 empty] | 13020 | 0.13199 | 0.1064
[8 empty] | 13030 | 0.13198 | 0.10638
[8 empty] | 13040 | 0.13196 | 0.10636
[8 empty] | 13050 | 0.13195 | 0.10634
[8 empty] | 13060 | 0.13194 | 0.10631
[8 empty] | 13070 | 0.13193 | 0.10629
[8 empty] | 13080 | 0.13192 | 0.10627
[8 empty] | 13090 | 0.1319 | 0.10625
[8 empty] | 13100 | 0.13189 | 0.10623
[8 empty] | 13110 | 0.13188 | 0.10621
[8 empty] | 13120 | 0.13187 | 0.10619
[8 empty] | 13130 | 0.13185 | 0.10616
[8 empty] | 13140 | 0.13184 | 0.10614
[8 empty] | 13150 | 0.13183 | 0.10612
[8 empty] | 13160 | 0.13182 | 0.1061
[8 empty] | 13170 | 0.13181 | 0.10608
[8 empty] | 13180 | 0.13179 | 0.10606
[8 empty] | 13190 | 0.13178 | 0.10604
[8 empty] | 13200 | 0.13177 | 0.10602
[8 empty] | 13210 | 0.13176 | 0.106
[8 empty] | 13220 | 0.13175 | 0.10597
[8 empty] | 13230 | 0.13173 | 0.10595
[8 empty] | 13240 | 0.13172 | 0.10593
[8 empty] | 13250 | 0.13171 | 0.10591
[8 empty] | 13260 | 0.1317 | 0.10589
[8 empty] | 13270 | 0.13169 | 0.10587
[8 empty] | 13280 | 0.13167 | 0.10585
[8 empty] | 13290 | 0.13166 | 0.10583
[8 empty] | 13300 | 0.13165 | 0.10581
[8 empty] | 13310 | 0.13164 | 0.10579
[8 empty] | 13320 | 0.13163 | 0.10576
[8 empty] | 13330 | 0.13161 | 0.10574
[8 empty] | 13340 | 0.1316 | 0.10572
[8 empty] | 13350 | 0.13159 | 0.1057
[8 empty] | 13360 | 0.13158 | 0.10568
[8 empty] | 13370 | 0.13157 | 0.10566
[8 empty] | 13380 | 0.13155 | 0.10564
[8 empty] | 13390 | 0.13154 | 0.10562
[8 empty] | 13400 | 0.13153 | 0.1056
[8 empty] | 13410 | 0.13152 | 0.10558
[8 empty] | 13420 | 0.13151 | 0.10556
[8 empty] | 13430 | 0.13149 | 0.10554
[8 empty] | 13440 | 0.13148 | 0.10551
[8 empty] | 13450 | 0.13147 | 0.10549
[8 empty] | 13460 | 0.13146 | 0.10547
[8 empty] | 13470 | 0.13145 | 0.10545
[8 empty] | 13480 | 0.13144 | 0.10543
[8 empty] | 13490 | 0.13142 | 0.10541
[8 empty] | 13500 | 0.13141 | 0.10539
[8 empty] | 13510 | 0.1314 | 0.10537
[8 empty] | 13520 | 0.13139 | 0.10535
[8 empty] | 13530 | 0.13138 | 0.10533
[8 empty] | 13540 | 0.13136 | 0.10531
[8 empty] | 13550 | 0.13135 | 0.10529
[8 empty] | 13560 | 0.13134 | 0.10527
[8 empty] | 13570 | 0.13133 | 0.10525
[8 empty] | 13580 | 0.13132 | 0.10523
[8 empty] | 13590 | 0.13131 | 0.10521
[8 empty] | 13600 | 0.13129 | 0.10519
[8 empty] | 13610 | 0.13128 | 0.10517
[8 empty] | 13620 | 0.13127 | 0.10515
[8 empty] | 13630 | 0.13126 | 0.10513
[8 empty] | 13640 | 0.13125 | 0.10511
[8 empty] | 13650 | 0.13124 | 0.10509
[8 empty] | 13660 | 0.13122 | 0.10507
[8 empty] | 13670 | 0.13121 | 0.10505
[8 empty] | 13680 | 0.1312 | 0.10502
[8 empty] | 13690 | 0.13119 | 0.105
[8 empty] | 13700 | 0.13118 | 0.10498
[8 empty] | 13710 | 0.13117 | 0.10496
[8 empty] | 13720 | 0.13115 | 0.10494
[8 empty] | 13730 | 0.13114 | 0.10492
[8 empty] | 13740 | 0.13113 | 0.1049
[8 empty] | 13750 | 0.13112 | 0.10488
[8 empty] | 13760 | 0.13111 | 0.10486
[8 empty] | 13770 | 0.1311 | 0.10484
[8 empty] | 13780 | 0.13109 | 0.10482
[8 empty] | 13790 | 0.13107 | 0.1048
[8 empty] | 13800 | 0.13106 | 0.10478
[8 empty] | 13810 | 0.13105 | 0.10476
[8 empty] | 13820 | 0.13104 | 0.10474
[8 empty] | 13830 | 0.13103 | 0.10472
[8 empty] | 13840 | 0.13102 | 0.1047
[8 empty] | 13850 | 0.13101 | 0.10468
[8 empty] | 13860 | 0.13099 | 0.10466
[8 empty] | 13870 | 0.13098 | 0.10464
[8 empty] | 13880 | 0.13097 | 0.10462
[8 empty] | 13890 | 0.13096 | 0.1046
[8 empty] | 13900 | 0.13095 | 0.10458
[8 empty] | 13910 | 0.13094 | 0.10457
[8 empty] | 13920 | 0.13093 | 0.10455
[8 empty] | 13930 | 0.13091 | 0.10453
[8 empty] | 13940 | 0.1309 | 0.10451
[8 empty] | 13950 | 0.13089 | 0.10449
[8 empty] | 13960 | 0.13088 | 0.10447
[8 empty] | 13970 | 0.13087 | 0.10445
[8 empty] | 13980 | 0.13086 | 0.10443
[8 empty] | 13990 | 0.13085 | 0.10441
[8 empty] | 14000 | 0.13083 | 0.10439
[8 empty] | 14010 | 0.13082 | 0.10437
[8 empty] | 14020 | 0.13081 | 0.10435
[8 empty] | 14030 | 0.1308 | 0.10433
[8 empty] | 14040 | 0.13079 | 0.10431
[8 empty] | 14050 | 0.13078 | 0.10429
[8 empty] | 14060 | 0.13077 | 0.10427
[8 empty] | 14070 | 0.13076 | 0.10425
[8 empty] | 14080 | 0.13074 | 0.10423
[8 empty] | 14090 | 0.13073 | 0.10421
[8 empty] | 14100 | 0.13072 | 0.10419
[8 empty] | 14110 | 0.13071 | 0.10417
[8 empty] | 14120 | 0.1307 | 0.10415
[8 empty] | 14130 | 0.13069 | 0.10413
[8 empty] | 14140 | 0.13068 | 0.10411
[8 empty] | 14150 | 0.13067 | 0.1041
[8 empty] | 14160 | 0.13066 | 0.10408
[8 empty] | 14170 | 0.13064 | 0.10406
[8 empty] | 14180 | 0.13063 | 0.10404
[8 empty] | 14190 | 0.13062 | 0.10402
[8 empty] | 14200 | 0.13061 | 0.104
[8 empty] | 14210 | 0.1306 | 0.10398
[8 empty] | 14220 | 0.13059 | 0.10396
[8 empty] | 14230 | 0.13058 | 0.10394
[8 empty] | 14240 | 0.13057 | 0.10392
[8 empty] | 14250 | 0.13055 | 0.1039
[8 empty] | 14260 | 0.13054 | 0.10388
[8 empty] | 14270 | 0.13053 | 0.10386
[8 empty] | 14280 | 0.13052 | 0.10384
[8 empty] | 14290 | 0.13051 | 0.10383
[8 empty] | 14300 | 0.1305 | 0.10381
[8 empty] | 14310 | 0.13049 | 0.10379
[8 empty] | 14320 | 0.13048 | 0.10377
[8 empty] | 14330 | 0.13047 | 0.10375
[8 empty] | 14340 | 0.13046 | 0.10373
[8 empty] | 14350 | 0.13044 | 0.10371
[8 empty] | 14360 | 0.13043 | 0.10369
[8 empty] | 14370 | 0.13042 | 0.10367
[8 empty] | 14380 | 0.13041 | 0.10365
[8 empty] | 14390 | 0.1304 | 0.10364
[8 empty] | 14400 | 0.13039 | 0.10362
[8 empty] | 14410 | 0.13038 | 0.1036
[8 empty] | 14420 | 0.13037 | 0.10358
[8 empty] | 14430 | 0.13036 | 0.10356
[8 empty] | 14440 | 0.13035 | 0.10354
[8 empty] | 14450 | 0.13033 | 0.10352
[8 empty] | 14460 | 0.13032 | 0.1035
[8 empty] | 14470 | 0.13031 | 0.10348
[8 empty] | 14480 | 0.1303 | 0.10347
[8 empty] | 14490 | 0.13029 | 0.10345
[8 empty] | 14500 | 0.13028 | 0.10343
[8 empty] | 14510 | 0.13027 | 0.10341
[8 empty] | 14520 | 0.13026 | 0.10339
[8 empty] | 14530 | 0.13025 | 0.10337
[8 empty] | 14540 | 0.13024 | 0.10335
[8 empty] | 14550 | 0.13023 | 0.10333
[8 empty] | 14560 | 0.13022 | 0.10332
[8 empty] | 14570 | 0.1302 | 0.1033
[8 empty] | 14580 | 0.13019 | 0.10328
[8 empty] | 14590 | 0.13018 | 0.10326
[8 empty] | 14600 | 0.13017 | 0.10324
[8 empty] | 14610 | 0.13016 | 0.10322
[8 empty] | 14620 | 0.13015 | 0.1032
[8 empty] | 14630 | 0.13014 | 0.10318
[8 empty] | 14640 | 0.13013 | 0.10317
[8 empty] | 14650 | 0.13012 | 0.10315
[8 empty] | 14660 | 0.13011 | 0.10313
[8 empty] | 14670 | 0.1301 | 0.10311
[8 empty] | 14680 | 0.13009 | 0.10309
[8 empty] | 14690 | 0.13008 | 0.10307
[8 empty] | 14700 | 0.13006 | 0.10306
[8 empty] | 14710 | 0.13005 | 0.10304
[8 empty] | 14720 | 0.13004 | 0.10302
[8 empty] | 14730 | 0.13003 | 0.103
[8 empty] | 14740 | 0.13002 | 0.10298
[8 empty] | 14750 | 0.13001 | 0.10296
[8 empty] | 14760 | 0.13 | 0.10294
[8 empty] | 14770 | 0.12999 | 0.10293
[8 empty] | 14780 | 0.12998 | 0.10291
[8 empty] | 14790 | 0.12997 | 0.10289
[8 empty] | 14800 | 0.12996 | 0.10287
[8 empty] | 14810 | 0.12995 | 0.10285
[8 empty] | 14820 | 0.12994 | 0.10283
[8 empty] | 14830 | 0.12993 | 0.10282
[8 empty] | 14840 | 0.12992 | 0.1028
[8 empty] | 14850 | 0.1299 | 0.10278
[8 empty] | 14860 | 0.12989 | 0.10276
[8 empty] | 14870 | 0.12988 | 0.10274
[8 empty] | 14880 | 0.12987 | 0.10273
[8 empty] | 14890 | 0.12986 | 0.10271
[8 empty] | 14900 | 0.12985 | 0.10269
[8 empty] | 14910 | 0.12984 | 0.10267
[8 empty] | 14920 | 0.12983 | 0.10265
[8 empty] | 14930 | 0.12982 | 0.10263
[8 empty] | 14940 | 0.12981 | 0.10262
[8 empty] | 14950 | 0.1298 | 0.1026
[8 empty] | 14960 | 0.12979 | 0.10258
[8 empty] | 14970 | 0.12978 | 0.10256
[8 empty] | 14980 | 0.12977 | 0.10254
[8 empty] | 14990 | 0.12976 | 0.10253
[8 empty] | 15000 | 0.12975 | 0.10251
[8 empty] | 15010 | 0.12974 | 0.10249
[8 empty] | 15020 | 0.12973 | 0.10247
[8 empty] | 15030 | 0.12972 | 0.10245
[8 empty] | 15040 | 0.12971 | 0.10244
[8 empty] | 15050 | 0.12969 | 0.10242
[8 empty] | 15060 | 0.12968 | 0.1024
[8 empty] | 15070 | 0.12967 | 0.10238
[8 empty] | 15080 | 0.12966 | 0.10236
[8 empty] | 15090 | 0.12965 | 0.10235
[8 empty] | 15100 | 0.12964 | 0.10233
[8 empty] | 15110 | 0.12963 | 0.10231
[8 empty] | 15120 | 0.12962 | 0.10229
[8 empty] | 15130 | 0.12961 | 0.10228
[8 empty] | 15140 | 0.1296 | 0.10226
[8 empty] | 15150 | 0.12959 | 0.10224
[8 empty] | 15160 | 0.12958 | 0.10222
[8 empty] | 15170 | 0.12957 | 0.1022
[8 empty] | 15180 | 0.12956 | 0.10219
[8 empty] | 15190 | 0.12955 | 0.10217
[8 empty] | 15200 | 0.12954 | 0.10215
[8 empty] | 15210 | 0.12953 | 0.10213
[8 empty] | 15220 | 0.12952 | 0.10212
[8 empty] | 15230 | 0.12951 | 0.1021
[8 empty] | 15240 | 0.1295 | 0.10208
[8 empty] | 15250 | 0.12949 | 0.10206
[8 empty] | 15260 | 0.12948 | 0.10204
[8 empty] | 15270 | 0.12947 | 0.10203
[8 empty] | 15280 | 0.12946 | 0.10201
[8 empty] | 15290 | 0.12945 | 0.10199
[8 empty] | 15300 | 0.12944 | 0.10197
[8 empty] | 15310 | 0.12943 | 0.10196
[8 empty] | 15320 | 0.12942 | 0.10194
[8 empty] | 15330 | 0.12941 | 0.10192
[8 empty] | 15340 | 0.1294 | 0.1019
[8 empty] | 15350 | 0.12939 | 0.10189
[8 empty] | 15360 | 0.12938 | 0.10187
[8 empty] | 15370 | 0.12937 | 0.10185
[8 empty] | 15380 | 0.12935 | 0.10183
[8 empty] | 15390 | 0.12934 | 0.10182
[8 empty] | 15400 | 0.12933 | 0.1018
[8 empty] | 15410 | 0.12932 | 0.10178
[8 empty] | 15420 | 0.12931 | 0.10176
[8 empty] | 15430 | 0.1293 | 0.10175
[8 empty] | 15440 | 0.12929 | 0.10173
[8 empty] | 15450 | 0.12928 | 0.10171
[8 empty] | 15460 | 0.12927 | 0.1017
[8 empty] | 15470 | 0.12926 | 0.10168
[8 empty] | 15480 | 0.12925 | 0.10166
[8 empty] | 15490 | 0.12924 | 0.10164
[8 empty] | 15500 | 0.12923 | 0.10163
[8 empty] | 15510 | 0.12922 | 0.10161
[8 empty] | 15520 | 0.12921 | 0.10159
[8 empty] | 15530 | 0.1292 | 0.10157
[8 empty] | 15540 | 0.12919 | 0.10156
[8 empty] | 15550 | 0.12918 | 0.10154
[8 empty] | 15560 | 0.12917 | 0.10152
[8 empty] | 15570 | 0.12916 | 0.10151
[8 empty] | 15580 | 0.12915 | 0.10149
[8 empty] | 15590 | 0.12914 | 0.10147
[8 empty] | 15600 | 0.12913 | 0.10145
[8 empty] | 15610 | 0.12912 | 0.10144
[8 empty] | 15620 | 0.12911 | 0.10142
[8 empty] | 15630 | 0.1291 | 0.1014
[8 empty] | 15640 | 0.12909 | 0.10139
[8 empty] | 15650 | 0.12908 | 0.10137
[8 empty] | 15660 | 0.12907 | 0.10135
[8 empty] | 15670 | 0.12906 | 0.10133
[8 empty] | 15680 | 0.12905 | 0.10132
[8 empty] | 15690 | 0.12904 | 0.1013
[8 empty] | 15700 | 0.12903 | 0.10128
[8 empty] | 15710 | 0.12902 | 0.10127
[8 empty] | 15720 | 0.12901 | 0.10125
[8 empty] | 15730 | 0.129 | 0.10123
[8 empty] | 15740 | 0.12899 | 0.10121
[8 empty] | 15750 | 0.12898 | 0.1012
[8 empty] | 15760 | 0.12897 | 0.10118
[8 empty] | 15770 | 0.12896 | 0.10116
[8 empty] | 15780 | 0.12895 | 0.10115
[8 empty] | 15790 | 0.12894 | 0.10113
[8 empty] | 15800 | 0.12893 | 0.10111
[8 empty] | 15810 | 0.12892 | 0.1011
[8 empty] | 15820 | 0.12891 | 0.10108
[8 empty] | 15830 | 0.1289 | 0.10106
[8 empty] | 15840 | 0.12889 | 0.10105
[8 empty] | 15850 | 0.12888 | 0.10103
[8 empty] | 15860 | 0.12887 | 0.10101
[8 empty] | 15870 | 0.12886 | 0.101
[8 empty] | 15880 | 0.12886 | 0.10098
[8 empty] | 15890 | 0.12885 | 0.10096
[8 empty] | 15900 | 0.12884 | 0.10095
[8 empty] | 15910 | 0.12883 | 0.10093
[8 empty] | 15920 | 0.12882 | 0.10091
[8 empty] | 15930 | 0.12881 | 0.1009
[8 empty] | 15940 | 0.1288 | 0.10088
[8 empty] | 15950 | 0.12879 | 0.10086
[8 empty] | 15960 | 0.12878 | 0.10084
[8 empty] | 15970 | 0.12877 | 0.10083
[8 empty] | 15980 | 0.12876 | 0.10081
[8 empty] | 15990 | 0.12875 | 0.10079
[8 empty] | 16000 | 0.12874 | 0.10078
[8 empty] | 16010 | 0.12873 | 0.10076
[8 empty] | 16020 | 0.12872 | 0.10075
[8 empty] | 16030 | 0.12871 | 0.10073
[8 empty] | 16040 | 0.1287 | 0.10071
[8 empty] | 16050 | 0.12869 | 0.1007
[8 empty] | 16060 | 0.12868 | 0.10068
[8 empty] | 16070 | 0.12867 | 0.10066
[8 empty] | 16080 | 0.12866 | 0.10065
[8 empty] | 16090 | 0.12865 | 0.10063
[8 empty] | 16100 | 0.12864 | 0.10061
[8 empty] | 16110 | 0.12863 | 0.1006
[8 empty] | 16120 | 0.12862 | 0.10058
[8 empty] | 16130 | 0.12861 | 0.10056
[8 empty] | 16140 | 0.1286 | 0.10055
[8 empty] | 16150 | 0.12859 | 0.10053
[8 empty] | 16160 | 0.12858 | 0.10051
[8 empty] | 16170 | 0.12857 | 0.1005
[8 empty] | 16180 | 0.12856 | 0.10048
[8 empty] | 16190 | 0.12855 | 0.10046
[8 empty] | 16200 | 0.12854 | 0.10045
[8 empty] | 16210 | 0.12853 | 0.10043
[8 empty] | 16220 | 0.12853 | 0.10042
[8 empty] | 16230 | 0.12852 | 0.1004
[8 empty] | 16240 | 0.12851 | 0.10038
[8 empty] | 16250 | 0.1285 | 0.10037
[8 empty] | 16260 | 0.12849 | 0.10035
[8 empty] | 16270 | 0.12848 | 0.10033
[8 empty] | 16280 | 0.12847 | 0.10032
[8 empty] | 16290 | 0.12846 | 0.1003
[8 empty] | 16300 | 0.12845 | 0.10029
[8 empty] | 16310 | 0.12844 | 0.10027
[8 empty] | 16320 | 0.12843 | 0.10025
[8 empty] | 16330 | 0.12842 | 0.10024
[8 empty] | 16340 | 0.12841 | 0.10022
[8 empty] | 16350 | 0.1284 | 0.1002
[8 empty] | 16360 | 0.12839 | 0.10019
[8 empty] | 16370 | 0.12838 | 0.10017
[8 empty] | 16380 | 0.12837 | 0.10016
[8 empty] | 16390 | 0.12836 | 0.10014
[8 empty] | 16400 | 0.12835 | 0.10012
[8 empty] | 16410 | 0.12834 | 0.10011
[8 empty] | 16420 | 0.12833 | 0.10009
[8 empty] | 16430 | 0.12833 | 0.10008
[8 empty] | 16440 | 0.12832 | 0.10006
[8 empty] | 16450 | 0.12831 | 0.10004
[8 empty] | 16460 | 0.1283 | 0.10003
[8 empty] | 16470 | 0.12829 | 0.10001
[8 empty] | 16480 | 0.12828 | 0.099995
[8 empty] | 16490 | 0.12827 | 0.099979
[8 empty] | 16500 | 0.12826 | 0.099963
[8 empty] | 16510 | 0.12825 | 0.099947
[8 empty] | 16520 | 0.12824 | 0.099931
[8 empty] | 16530 | 0.12823 | 0.099915
[8 empty] | 16540 | 0.12822 | 0.0999
[8 empty] | 16550 | 0.12821 | 0.099884
[8 empty] | 16560 | 0.1282 | 0.099868
[8 empty] | 16570 | 0.12819 | 0.099852
[8 empty] | 16580 | 0.12818 | 0.099836
[8 empty] | 16590 | 0.12817 | 0.09982
[8 empty] | 16600 | 0.12817 | 0.099804
[8 empty] | 16610 | 0.12816 | 0.099788
[8 empty] | 16620 | 0.12815 | 0.099772
[8 empty] | 16630 | 0.12814 | 0.099757
[8 empty] | 16640 | 0.12813 | 0.099741
[8 empty] | 16650 | 0.12812 | 0.099725
[8 empty] | 16660 | 0.12811 | 0.099709
[8 empty] | 16670 | 0.1281 | 0.099693
[8 empty] | 16680 | 0.12809 | 0.099678
[8 empty] | 16690 | 0.12808 | 0.099662
[8 empty] | 16700 | 0.12807 | 0.099646
[8 empty] | 16710 | 0.12806 | 0.09963
[8 empty] | 16720 | 0.12805 | 0.099615
[8 empty] | 16730 | 0.12804 | 0.099599
[8 empty] | 16740 | 0.12804 | 0.099583
[8 empty] | 16750 | 0.12803 | 0.099567
[8 empty] | 16760 | 0.12802 | 0.099552
[8 empty] | 16770 | 0.12801 | 0.099536
[8 empty] | 16780 | 0.128 | 0.09952
[8 empty] | 16790 | 0.12799 | 0.099505
[8 empty] | 16800 | 0.12798 | 0.099489
[8 empty] | 16810 | 0.12797 | 0.099473
[8 empty] | 16820 | 0.12796 | 0.099458
[8 empty] | 16830 | 0.12795 | 0.099442
[8 empty] | 16840 | 0.12794 | 0.099427
[8 empty] | 16850 | 0.12793 | 0.099411
[8 empty] | 16860 | 0.12792 | 0.099396
[8 empty] | 16870 | 0.12792 | 0.09938
[8 empty] | 16880 | 0.12791 | 0.099364
[8 empty] | 16890 | 0.1279 | 0.099349
[8 empty] | 16900 | 0.12789 | 0.099333
[8 empty] | 16910 | 0.12788 | 0.099318
[8 empty] | 16920 | 0.12787 | 0.099302
[8 empty] | 16930 | 0.12786 | 0.099287
[8 empty] | 16940 | 0.12785 | 0.099271
[8 empty] | 16950 | 0.12784 | 0.099256
[8 empty] | 16960 | 0.12783 | 0.09924
[8 empty] | 16970 | 0.12782 | 0.099225
[8 empty] | 16980 | 0.12782 | 0.09921
[8 empty] | 16990 | 0.12781 | 0.099194
[8 empty] | 17000 | 0.1278 | 0.099179
[8 empty] | 17010 | 0.12779 | 0.099163
[8 empty] | 17020 | 0.12778 | 0.099148
[8 empty] | 17030 | 0.12777 | 0.099133
[8 empty] | 17040 | 0.12776 | 0.099117
[8 empty] | 17050 | 0.12775 | 0.099102
[8 empty] | 17060 | 0.12774 | 0.099087
[8 empty] | 17070 | 0.12773 | 0.099071
[8 empty] | 17080 | 0.12772 | 0.099056
[8 empty] | 17090 | 0.12772 | 0.099041
[8 empty] | 17100 | 0.12771 | 0.099025
[8 empty] | 17110 | 0.1277 | 0.09901
[8 empty] | 17120 | 0.12769 | 0.098995
[8 empty] | 17130 | 0.12768 | 0.098979
[8 empty] | 17140 | 0.12767 | 0.098964
[8 empty] | 17150 | 0.12766 | 0.098949
[8 empty] | 17160 | 0.12765 | 0.098934
[8 empty] | 17170 | 0.12764 | 0.098918
[8 empty] | 17180 | 0.12763 | 0.098903
[8 empty] | 17190 | 0.12763 | 0.098888
[8 empty] | 17200 | 0.12762 | 0.098873
[8 empty] | 17210 | 0.12761 | 0.098858
[8 empty] | 17220 | 0.1276 | 0.098843
[8 empty] | 17230 | 0.12759 | 0.098827
[8 empty] | 17240 | 0.12758 | 0.098812
[8 empty] | 17250 | 0.12757 | 0.098797
[8 empty] | 17260 | 0.12756 | 0.098782
[8 empty] | 17270 | 0.12755 | 0.098767
[8 empty] | 17280 | 0.12754 | 0.098752
[8 empty] | 17290 | 0.12754 | 0.098737
[8 empty] | 17300 | 0.12753 | 0.098722
[8 empty] | 17310 | 0.12752 | 0.098707
[8 empty] | 17320 | 0.12751 | 0.098692
[8 empty] | 17330 | 0.1275 | 0.098676
[8 empty] | 17340 | 0.12749 | 0.098661
[8 empty] | 17350 | 0.12748 | 0.098646
[8 empty] | 17360 | 0.12747 | 0.098631
[8 empty] | 17370 | 0.12746 | 0.098616
[8 empty] | 17380 | 0.12746 | 0.098601
[8 empty] | 17390 | 0.12745 | 0.098586
[8 empty] | 17400 | 0.12744 | 0.098571
[8 empty] | 17410 | 0.12743 | 0.098557
[8 empty] | 17420 | 0.12742 | 0.098542
[8 empty] | 17430 | 0.12741 | 0.098527
[8 empty] | 17440 | 0.1274 | 0.098512
[8 empty] | 17450 | 0.12739 | 0.098497
[8 empty] | 17460 | 0.12738 | 0.098482
[8 empty] | 17470 | 0.12738 | 0.098467
[8 empty] | 17480 | 0.12737 | 0.098452
[8 empty] | 17490 | 0.12736 | 0.098437
[8 empty] | 17500 | 0.12735 | 0.098422
[8 empty] | 17510 | 0.12734 | 0.098408
[8 empty] | 17520 | 0.12733 | 0.098393
[8 empty] | 17530 | 0.12732 | 0.098378
[8 empty] | 17540 | 0.12731 | 0.098363
[8 empty] | 17550 | 0.12731 | 0.098348
[8 empty] | 17560 | 0.1273 | 0.098333
[8 empty] | 17570 | 0.12729 | 0.098319
[8 empty] | 17580 | 0.12728 | 0.098304
[8 empty] | 17590 | 0.12727 | 0.098289
[8 empty] | 17600 | 0.12726 | 0.098274
[8 empty] | 17610 | 0.12725 | 0.09826
[8 empty] | 17620 | 0.12724 | 0.098245
[8 empty] | 17630 | 0.12724 | 0.09823
[8 empty] | 17640 | 0.12723 | 0.098215
[8 empty] | 17650 | 0.12722 | 0.098201
[8 empty] | 17660 | 0.12721 | 0.098186
[8 empty] | 17670 | 0.1272 | 0.098171
[8 empty] | 17680 | 0.12719 | 0.098157
[8 empty] | 17690 | 0.12718 | 0.098142
[8 empty] | 17700 | 0.12717 | 0.098127
[8 empty] | 17710 | 0.12717 | 0.098113
[8 empty] | 17720 | 0.12716 | 0.098098
[8 empty] | 17730 | 0.12715 | 0.098083
[8 empty] | 17740 | 0.12714 | 0.098069
[8 empty] | 17750 | 0.12713 | 0.098054
[8 empty] | 17760 | 0.12712 | 0.09804
[8 empty] | 17770 | 0.12711 | 0.098025
[8 empty] | 17780 | 0.12711 | 0.098011
[8 empty] | 17790 | 0.1271 | 0.097996
[8 empty] | 17800 | 0.12709 | 0.097981
[8 empty] | 17810 | 0.12708 | 0.097967
[8 empty] | 17820 | 0.12707 | 0.097952
[8 empty] | 17830 | 0.12706 | 0.097938
[8 empty] | 17840 | 0.12705 | 0.097923
[8 empty] | 17850 | 0.12704 | 0.097909
[8 empty] | 17860 | 0.12704 | 0.097894
[8 empty] | 17870 | 0.12703 | 0.09788
[8 empty] | 17880 | 0.12702 | 0.097865
[8 empty] | 17890 | 0.12701 | 0.097851
[8 empty] | 17900 | 0.127 | 0.097836
[8 empty] | 17910 | 0.12699 | 0.097822
[8 empty] | 17920 | 0.12698 | 0.097808
[8 empty] | 17930 | 0.12698 | 0.097793
[8 empty] | 17940 | 0.12697 | 0.097779
[8 empty] | 17950 | 0.12696 | 0.097764
[8 empty] | 17960 | 0.12695 | 0.09775
[8 empty] | 17970 | 0.12694 | 0.097736
[8 empty] | 17980 | 0.12693 | 0.097721
[8 empty] | 17990 | 0.12692 | 0.097707
[8 empty] | 18000 | 0.12692 | 0.097693

## NSM
Hanging Column |  |  |  | van Genuchten Parameters |  | Durner Parameters |  | Model Calculations | van Genuchten | Durner
Suction Head | Volumetric Water Content (mean value of three tests) | Maximum value of the three tests | Minimum value of the three tests | Θs | 0.486 | Θs | 0.486 | Suction head | Volumetric Water Content | Volumetric Water Content
cm | v/v | relative to mean value | relative to mean value | Θr | 0 | Θr | 0 | cm | v/v | v/v
0 | 0.48616 | 0.00798 | -0.00438 | α | 1.459 | α1 | 0.707 | 0 | 0.486 | 0.486
6 | 0.33479 | 0.02925 | -0.0147 | n | 1.155 | n1 | 1.708 | 1 | 0.42869 | 0.44813
10 | 0.31429 | 0.02857 | -0.01719 | m | 0.1342 | α2 | 0.021 | 2 | 0.39783 | 0.4069
20 | 0.28343 | 0.02504 | -0.01866 |  |  | n2 | 1.184 | 3 | 0.37803 | 0.37911
30 | 0.26929 | 0.02263 | -0.01791 |  |  | w1 | 0.462 | 4 | 0.3637 | 0.36017
40 | 0.2586 | 0.02094 | -0.01676 |  |  | m1 | 0.41452 | 5 | 0.35259 | 0.34652
50 | 0.25303 | 0.01993 | -0.01646 |  |  | m2 | 0.15541 | 6 | 0.34358 | 0.33617
60 | 0.24648 | 0.01871 | -0.01577 |  |  |  |  | 7 | 0.33602 | 0.32801
70 | 0.24067 | 0.01749 | -0.01506 |  |  |  |  | 8 | 0.32954 | 0.32134
80 | 0.23474 | 0.01674 | -0.01447 |  |  |  |  | 9 | 0.32389 | 0.31577
90 | 0.23024 | 0.01608 | -0.01413 |  |  |  |  | 10 | 0.31888 | 0.311
100 | 0.22788 | 0.01556 | -0.01394 |  |  |  |  | 20 | 0.28733 | 0.28359
200 | 0.19954 | 0.01192 | -0.01119 |  |  |  |  | 30 | 0.2701 | 0.26933
300 | 0.19383 | 0.01159 | -0.01092 |  |  |  |  | 40 | 0.25844 | 0.25941
[8 empty] | 50 | 0.24972 | 0.25167
[8 empty] | 60 | 0.24281 | 0.24529
[8 empty] | 70 | 0.2371 | 0.23985
[8 empty] | 80 | 0.23227 | 0.23511
[8 empty] | 90 | 0.22808 | 0.2309
[8 empty] | 100 | 0.2244 | 0.22712
[8 empty] | 110 | 0.22112 | 0.2237
[8 empty] | 120 | 0.21817 | 0.22057
[8 empty] | 130 | 0.21548 | 0.2177
[8 empty] | 140 | 0.21303 | 0.21504
[8 empty] | 150 | 0.21076 | 0.21257
[8 empty] | 160 | 0.20867 | 0.21027
[8 empty] | 170 | 0.20672 | 0.20811
[8 empty] | 180 | 0.2049 | 0.20608
[8 empty] | 190 | 0.2032 | 0.20417
[8 empty] | 200 | 0.20159 | 0.20236
[8 empty] | 210 | 0.20007 | 0.20064
[8 empty] | 220 | 0.19864 | 0.19902
[8 empty] | 230 | 0.19727 | 0.19747
[8 empty] | 240 | 0.19598 | 0.19599
[8 empty] | 250 | 0.19474 | 0.19457
[8 empty] | 260 | 0.19356 | 0.19322
[8 empty] | 270 | 0.19244 | 0.19193
[8 empty] | 280 | 0.19136 | 0.19068
[8 empty] | 290 | 0.19032 | 0.18949
[8 empty] | 300 | 0.18932 | 0.18834
[8 empty] | 310 | 0.18836 | 0.18723
[8 empty] | 320 | 0.18744 | 0.18616
[8 empty] | 330 | 0.18655 | 0.18512
[8 empty] | 340 | 0.18569 | 0.18413
[8 empty] | 350 | 0.18486 | 0.18316
[8 empty] | 360 | 0.18405 | 0.18223
[8 empty] | 370 | 0.18327 | 0.18132
[8 empty] | 380 | 0.18252 | 0.18044
[8 empty] | 390 | 0.18178 | 0.17959
[8 empty] | 400 | 0.18107 | 0.17876
[8 empty] | 410 | 0.18038 | 0.17796
[8 empty] | 420 | 0.17971 | 0.17717
[8 empty] | 430 | 0.17905 | 0.17641
[8 empty] | 440 | 0.17842 | 0.17567
[8 empty] | 450 | 0.1778 | 0.17495
[8 empty] | 460 | 0.17719 | 0.17424
[8 empty] | 470 | 0.1766 | 0.17355
[8 empty] | 480 | 0.17603 | 0.17288
[8 empty] | 490 | 0.17547 | 0.17223
[8 empty] | 500 | 0.17492 | 0.17159
[8 empty] | 510 | 0.17438 | 0.17096
[8 empty] | 520 | 0.17386 | 0.17035
[8 empty] | 530 | 0.17335 | 0.16975
[8 empty] | 540 | 0.17285 | 0.16917
[8 empty] | 550 | 0.17236 | 0.1686
[8 empty] | 560 | 0.17188 | 0.16803
[8 empty] | 570 | 0.1714 | 0.16749
[8 empty] | 580 | 0.17094 | 0.16695
[8 empty] | 590 | 0.17049 | 0.16642
[8 empty] | 600 | 0.17005 | 0.1659
[8 empty] | 610 | 0.16961 | 0.1654
[8 empty] | 620 | 0.16919 | 0.1649
[8 empty] | 630 | 0.16877 | 0.16441
[8 empty] | 640 | 0.16836 | 0.16393
[8 empty] | 650 | 0.16795 | 0.16346
[8 empty] | 660 | 0.16756 | 0.163
[8 empty] | 670 | 0.16717 | 0.16254
[8 empty] | 680 | 0.16678 | 0.1621
[8 empty] | 690 | 0.1664 | 0.16166
[8 empty] | 700 | 0.16603 | 0.16123
[8 empty] | 710 | 0.16567 | 0.1608
[8 empty] | 720 | 0.16531 | 0.16038
[8 empty] | 730 | 0.16496 | 0.15997
[8 empty] | 740 | 0.16461 | 0.15957
[8 empty] | 750 | 0.16427 | 0.15917
[8 empty] | 760 | 0.16393 | 0.15878
[8 empty] | 770 | 0.1636 | 0.15839
[8 empty] | 780 | 0.16327 | 0.15801
[8 empty] | 790 | 0.16295 | 0.15764
[8 empty] | 800 | 0.16263 | 0.15727
[8 empty] | 810 | 0.16232 | 0.15691
[8 empty] | 820 | 0.16201 | 0.15655
[8 empty] | 830 | 0.16171 | 0.1562
[8 empty] | 840 | 0.16141 | 0.15585
[8 empty] | 850 | 0.16111 | 0.1555
[8 empty] | 860 | 0.16082 | 0.15517
[8 empty] | 870 | 0.16053 | 0.15483
[8 empty] | 880 | 0.16025 | 0.1545
[8 empty] | 890 | 0.15997 | 0.15418
[8 empty] | 900 | 0.15969 | 0.15386
[8 empty] | 910 | 0.15942 | 0.15354
[8 empty] | 920 | 0.15915 | 0.15323
[8 empty] | 930 | 0.15888 | 0.15292
[8 empty] | 940 | 0.15862 | 0.15261
[8 empty] | 950 | 0.15836 | 0.15231
[8 empty] | 960 | 0.1581 | 0.15201
[8 empty] | 970 | 0.15785 | 0.15172
[8 empty] | 980 | 0.1576 | 0.15143
[8 empty] | 990 | 0.15735 | 0.15114
[8 empty] | 1000 | 0.15711 | 0.15086
[8 empty] | 1010 | 0.15686 | 0.15058
[8 empty] | 1020 | 0.15663 | 0.1503
[8 empty] | 1030 | 0.15639 | 0.15003
[8 empty] | 1040 | 0.15615 | 0.14976
[8 empty] | 1050 | 0.15592 | 0.14949
[8 empty] | 1060 | 0.15569 | 0.14923
[8 empty] | 1070 | 0.15547 | 0.14897
[8 empty] | 1080 | 0.15524 | 0.14871
[8 empty] | 1090 | 0.15502 | 0.14845
[8 empty] | 1100 | 0.1548 | 0.1482
[8 empty] | 1110 | 0.15459 | 0.14795
[8 empty] | 1120 | 0.15437 | 0.1477
[8 empty] | 1130 | 0.15416 | 0.14746
[8 empty] | 1140 | 0.15395 | 0.14721
[8 empty] | 1150 | 0.15374 | 0.14697
[8 empty] | 1160 | 0.15353 | 0.14674
[8 empty] | 1170 | 0.15333 | 0.1465
[8 empty] | 1180 | 0.15313 | 0.14627
[8 empty] | 1190 | 0.15293 | 0.14604
[8 empty] | 1200 | 0.15273 | 0.14581
[8 empty] | 1210 | 0.15253 | 0.14558
[8 empty] | 1220 | 0.15234 | 0.14536
[8 empty] | 1230 | 0.15215 | 0.14514
[8 empty] | 1240 | 0.15196 | 0.14492
[8 empty] | 1250 | 0.15177 | 0.1447
[8 empty] | 1260 | 0.15158 | 0.14448
[8 empty] | 1270 | 0.15139 | 0.14427
[8 empty] | 1280 | 0.15121 | 0.14406
[8 empty] | 1290 | 0.15103 | 0.14385
[8 empty] | 1300 | 0.15085 | 0.14364
[8 empty] | 1310 | 0.15067 | 0.14344
[8 empty] | 1320 | 0.15049 | 0.14323
[8 empty] | 1330 | 0.15031 | 0.14303
[8 empty] | 1340 | 0.15014 | 0.14283
[8 empty] | 1350 | 0.14997 | 0.14263
[8 empty] | 1360 | 0.1498 | 0.14244
[8 empty] | 1370 | 0.14963 | 0.14224
[8 empty] | 1380 | 0.14946 | 0.14205
[8 empty] | 1390 | 0.14929 | 0.14186
[8 empty] | 1400 | 0.14912 | 0.14167
[8 empty] | 1410 | 0.14896 | 0.14148
[8 empty] | 1420 | 0.1488 | 0.14129
[8 empty] | 1430 | 0.14864 | 0.1411
[8 empty] | 1440 | 0.14847 | 0.14092
[8 empty] | 1450 | 0.14832 | 0.14074
[8 empty] | 1460 | 0.14816 | 0.14056
[8 empty] | 1470 | 0.148 | 0.14038
[8 empty] | 1480 | 0.14785 | 0.1402
[8 empty] | 1490 | 0.14769 | 0.14002
[8 empty] | 1500 | 0.14754 | 0.13985
[8 empty] | 1510 | 0.14739 | 0.13968
[8 empty] | 1520 | 0.14724 | 0.1395
[8 empty] | 1530 | 0.14709 | 0.13933
[8 empty] | 1540 | 0.14694 | 0.13916
[8 empty] | 1550 | 0.14679 | 0.13899
[8 empty] | 1560 | 0.14664 | 0.13883
[8 empty] | 1570 | 0.1465 | 0.13866
[8 empty] | 1580 | 0.14636 | 0.1385
[8 empty] | 1590 | 0.14621 | 0.13833
[8 empty] | 1600 | 0.14607 | 0.13817
[8 empty] | 1610 | 0.14593 | 0.13801
[8 empty] | 1620 | 0.14579 | 0.13785
[8 empty] | 1630 | 0.14565 | 0.13769
[8 empty] | 1640 | 0.14551 | 0.13753
[8 empty] | 1650 | 0.14538 | 0.13738
[8 empty] | 1660 | 0.14524 | 0.13722
[8 empty] | 1670 | 0.1451 | 0.13707
[8 empty] | 1680 | 0.14497 | 0.13692
[8 empty] | 1690 | 0.14484 | 0.13676
[8 empty] | 1700 | 0.1447 | 0.13661
[8 empty] | 1710 | 0.14457 | 0.13646
[8 empty] | 1720 | 0.14444 | 0.13631
[8 empty] | 1730 | 0.14431 | 0.13617
[8 empty] | 1740 | 0.14418 | 0.13602
[8 empty] | 1750 | 0.14406 | 0.13587
[8 empty] | 1760 | 0.14393 | 0.13573
[8 empty] | 1770 | 0.1438 | 0.13559
[8 empty] | 1780 | 0.14368 | 0.13544
[8 empty] | 1790 | 0.14355 | 0.1353
[8 empty] | 1800 | 0.14343 | 0.13516
[8 empty] | 1810 | 0.1433 | 0.13502
[8 empty] | 1820 | 0.14318 | 0.13488
[8 empty] | 1830 | 0.14306 | 0.13474
[8 empty] | 1840 | 0.14294 | 0.13461
[8 empty] | 1850 | 0.14282 | 0.13447
[8 empty] | 1860 | 0.1427 | 0.13433
[8 empty] | 1870 | 0.14258 | 0.1342
[8 empty] | 1880 | 0.14246 | 0.13406
[8 empty] | 1890 | 0.14235 | 0.13393
[8 empty] | 1900 | 0.14223 | 0.1338
[8 empty] | 1910 | 0.14212 | 0.13367
[8 empty] | 1920 | 0.142 | 0.13354
[8 empty] | 1930 | 0.14189 | 0.13341
[8 empty] | 1940 | 0.14177 | 0.13328
[8 empty] | 1950 | 0.14166 | 0.13315
[8 empty] | 1960 | 0.14155 | 0.13302
[8 empty] | 1970 | 0.14144 | 0.1329
[8 empty] | 1980 | 0.14132 | 0.13277
[8 empty] | 1990 | 0.14121 | 0.13265
[8 empty] | 2000 | 0.1411 | 0.13252
[8 empty] | 2010 | 0.141 | 0.1324
[8 empty] | 2020 | 0.14089 | 0.13228
[8 empty] | 2030 | 0.14078 | 0.13215
[8 empty] | 2040 | 0.14067 | 0.13203
[8 empty] | 2050 | 0.14057 | 0.13191
[8 empty] | 2060 | 0.14046 | 0.13179
[8 empty] | 2070 | 0.14035 | 0.13167
[8 empty] | 2080 | 0.14025 | 0.13155
[8 empty] | 2090 | 0.14015 | 0.13144
[8 empty] | 2100 | 0.14004 | 0.13132
[8 empty] | 2110 | 0.13994 | 0.1312
[8 empty] | 2120 | 0.13984 | 0.13109
[8 empty] | 2130 | 0.13973 | 0.13097
[8 empty] | 2140 | 0.13963 | 0.13086
[8 empty] | 2150 | 0.13953 | 0.13074
[8 empty] | 2160 | 0.13943 | 0.13063
[8 empty] | 2170 | 0.13933 | 0.13051
[8 empty] | 2180 | 0.13923 | 0.1304
[8 empty] | 2190 | 0.13913 | 0.13029
[8 empty] | 2200 | 0.13904 | 0.13018
[8 empty] | 2210 | 0.13894 | 0.13007
[8 empty] | 2220 | 0.13884 | 0.12996
[8 empty] | 2230 | 0.13874 | 0.12985
[8 empty] | 2240 | 0.13865 | 0.12974
[8 empty] | 2250 | 0.13855 | 0.12963
[8 empty] | 2260 | 0.13846 | 0.12953
[8 empty] | 2270 | 0.13836 | 0.12942
[8 empty] | 2280 | 0.13827 | 0.12931
[8 empty] | 2290 | 0.13817 | 0.12921
[8 empty] | 2300 | 0.13808 | 0.1291
[8 empty] | 2310 | 0.13799 | 0.129
[8 empty] | 2320 | 0.1379 | 0.12889
[8 empty] | 2330 | 0.1378 | 0.12879
[8 empty] | 2340 | 0.13771 | 0.12869
[8 empty] | 2350 | 0.13762 | 0.12858
[8 empty] | 2360 | 0.13753 | 0.12848
[8 empty] | 2370 | 0.13744 | 0.12838
[8 empty] | 2380 | 0.13735 | 0.12828
[8 empty] | 2390 | 0.13726 | 0.12818
[8 empty] | 2400 | 0.13717 | 0.12808
[8 empty] | 2410 | 0.13709 | 0.12798
[8 empty] | 2420 | 0.137 | 0.12788
[8 empty] | 2430 | 0.13691 | 0.12778
[8 empty] | 2440 | 0.13682 | 0.12768
[8 empty] | 2450 | 0.13674 | 0.12759
[8 empty] | 2460 | 0.13665 | 0.12749
[8 empty] | 2470 | 0.13656 | 0.12739
[8 empty] | 2480 | 0.13648 | 0.1273
[8 empty] | 2490 | 0.13639 | 0.1272
[8 empty] | 2500 | 0.13631 | 0.1271
[8 empty] | 2510 | 0.13622 | 0.12701
[8 empty] | 2520 | 0.13614 | 0.12692
[8 empty] | 2530 | 0.13606 | 0.12682
[8 empty] | 2540 | 0.13597 | 0.12673
[8 empty] | 2550 | 0.13589 | 0.12663
[8 empty] | 2560 | 0.13581 | 0.12654
[8 empty] | 2570 | 0.13573 | 0.12645
[8 empty] | 2580 | 0.13564 | 0.12636
[8 empty] | 2590 | 0.13556 | 0.12627
[8 empty] | 2600 | 0.13548 | 0.12618
[8 empty] | 2610 | 0.1354 | 0.12609
[8 empty] | 2620 | 0.13532 | 0.126
[8 empty] | 2630 | 0.13524 | 0.12591
[8 empty] | 2640 | 0.13516 | 0.12582
[8 empty] | 2650 | 0.13508 | 0.12573
[8 empty] | 2660 | 0.135 | 0.12564
[8 empty] | 2670 | 0.13493 | 0.12555
[8 empty] | 2680 | 0.13485 | 0.12546
[8 empty] | 2690 | 0.13477 | 0.12538
[8 empty] | 2700 | 0.13469 | 0.12529
[8 empty] | 2710 | 0.13461 | 0.1252
[8 empty] | 2720 | 0.13454 | 0.12512
[8 empty] | 2730 | 0.13446 | 0.12503
[8 empty] | 2740 | 0.13439 | 0.12494
[8 empty] | 2750 | 0.13431 | 0.12486
[8 empty] | 2760 | 0.13423 | 0.12478
[8 empty] | 2770 | 0.13416 | 0.12469
[8 empty] | 2780 | 0.13408 | 0.12461
[8 empty] | 2790 | 0.13401 | 0.12452
[8 empty] | 2800 | 0.13394 | 0.12444
[8 empty] | 2810 | 0.13386 | 0.12436
[8 empty] | 2820 | 0.13379 | 0.12427
[8 empty] | 2830 | 0.13371 | 0.12419
[8 empty] | 2840 | 0.13364 | 0.12411
[8 empty] | 2850 | 0.13357 | 0.12403
[8 empty] | 2860 | 0.1335 | 0.12395
[8 empty] | 2870 | 0.13342 | 0.12387
[8 empty] | 2880 | 0.13335 | 0.12379
[8 empty] | 2890 | 0.13328 | 0.12371
[8 empty] | 2900 | 0.13321 | 0.12363
[8 empty] | 2910 | 0.13314 | 0.12355
[8 empty] | 2920 | 0.13307 | 0.12347
[8 empty] | 2930 | 0.133 | 0.12339
[8 empty] | 2940 | 0.13293 | 0.12331
[8 empty] | 2950 | 0.13286 | 0.12323
[8 empty] | 2960 | 0.13279 | 0.12315
[8 empty] | 2970 | 0.13272 | 0.12308
[8 empty] | 2980 | 0.13265 | 0.123
[8 empty] | 2990 | 0.13258 | 0.12292
[8 empty] | 3000 | 0.13251 | 0.12285
[8 empty] | 3010 | 0.13244 | 0.12277
[8 empty] | 3020 | 0.13237 | 0.12269
[8 empty] | 3030 | 0.13231 | 0.12262
[8 empty] | 3040 | 0.13224 | 0.12254
[8 empty] | 3050 | 0.13217 | 0.12247
[8 empty] | 3060 | 0.1321 | 0.12239
[8 empty] | 3070 | 0.13204 | 0.12232
[8 empty] | 3080 | 0.13197 | 0.12224
[8 empty] | 3090 | 0.1319 | 0.12217
[8 empty] | 3100 | 0.13184 | 0.1221
[8 empty] | 3110 | 0.13177 | 0.12202
[8 empty] | 3120 | 0.13171 | 0.12195
[8 empty] | 3130 | 0.13164 | 0.12188
[8 empty] | 3140 | 0.13158 | 0.1218
[8 empty] | 3150 | 0.13151 | 0.12173
[8 empty] | 3160 | 0.13145 | 0.12166
[8 empty] | 3170 | 0.13138 | 0.12159
[8 empty] | 3180 | 0.13132 | 0.12152
[8 empty] | 3190 | 0.13126 | 0.12144
[8 empty] | 3200 | 0.13119 | 0.12137
[8 empty] | 3210 | 0.13113 | 0.1213
[8 empty] | 3220 | 0.13106 | 0.12123
[8 empty] | 3230 | 0.131 | 0.12116
[8 empty] | 3240 | 0.13094 | 0.12109
[8 empty] | 3250 | 0.13088 | 0.12102
[8 empty] | 3260 | 0.13081 | 0.12095
[8 empty] | 3270 | 0.13075 | 0.12088
[8 empty] | 3280 | 0.13069 | 0.12081
[8 empty] | 3290 | 0.13063 | 0.12075
[8 empty] | 3300 | 0.13057 | 0.12068
[8 empty] | 3310 | 0.13051 | 0.12061
[8 empty] | 3320 | 0.13045 | 0.12054
[8 empty] | 3330 | 0.13038 | 0.12047
[8 empty] | 3340 | 0.13032 | 0.12041
[8 empty] | 3350 | 0.13026 | 0.12034
[8 empty] | 3360 | 0.1302 | 0.12027
[8 empty] | 3370 | 0.13014 | 0.1202
[8 empty] | 3380 | 0.13008 | 0.12014
[8 empty] | 3390 | 0.13002 | 0.12007
[8 empty] | 3400 | 0.12996 | 0.12001
[8 empty] | 3410 | 0.12991 | 0.11994
[8 empty] | 3420 | 0.12985 | 0.11987
[8 empty] | 3430 | 0.12979 | 0.11981
[8 empty] | 3440 | 0.12973 | 0.11974
[8 empty] | 3450 | 0.12967 | 0.11968
[8 empty] | 3460 | 0.12961 | 0.11961
[8 empty] | 3470 | 0.12955 | 0.11955
[8 empty] | 3480 | 0.1295 | 0.11949
[8 empty] | 3490 | 0.12944 | 0.11942
[8 empty] | 3500 | 0.12938 | 0.11936
[8 empty] | 3510 | 0.12932 | 0.11929
[8 empty] | 3520 | 0.12927 | 0.11923
[8 empty] | 3530 | 0.12921 | 0.11917
[8 empty] | 3540 | 0.12915 | 0.1191
[8 empty] | 3550 | 0.1291 | 0.11904
[8 empty] | 3560 | 0.12904 | 0.11898
[8 empty] | 3570 | 0.12899 | 0.11892
[8 empty] | 3580 | 0.12893 | 0.11886
[8 empty] | 3590 | 0.12887 | 0.11879
[8 empty] | 3600 | 0.12882 | 0.11873
[8 empty] | 3610 | 0.12876 | 0.11867
[8 empty] | 3620 | 0.12871 | 0.11861
[8 empty] | 3630 | 0.12865 | 0.11855
[8 empty] | 3640 | 0.1286 | 0.11849
[8 empty] | 3650 | 0.12854 | 0.11843
[8 empty] | 3660 | 0.12849 | 0.11837
[8 empty] | 3670 | 0.12843 | 0.11831
[8 empty] | 3680 | 0.12838 | 0.11825
[8 empty] | 3690 | 0.12833 | 0.11819
[8 empty] | 3700 | 0.12827 | 0.11813
[8 empty] | 3710 | 0.12822 | 0.11807
[8 empty] | 3720 | 0.12817 | 0.11801
[8 empty] | 3730 | 0.12811 | 0.11795
[8 empty] | 3740 | 0.12806 | 0.11789
[8 empty] | 3750 | 0.12801 | 0.11783
[8 empty] | 3760 | 0.12795 | 0.11777
[8 empty] | 3770 | 0.1279 | 0.11771
[8 empty] | 3780 | 0.12785 | 0.11765
[8 empty] | 3790 | 0.1278 | 0.1176
[8 empty] | 3800 | 0.12774 | 0.11754
[8 empty] | 3810 | 0.12769 | 0.11748
[8 empty] | 3820 | 0.12764 | 0.11742
[8 empty] | 3830 | 0.12759 | 0.11737
[8 empty] | 3840 | 0.12754 | 0.11731
[8 empty] | 3850 | 0.12748 | 0.11725
[8 empty] | 3860 | 0.12743 | 0.1172
[8 empty] | 3870 | 0.12738 | 0.11714
[8 empty] | 3880 | 0.12733 | 0.11708
[8 empty] | 3890 | 0.12728 | 0.11703
[8 empty] | 3900 | 0.12723 | 0.11697
[8 empty] | 3910 | 0.12718 | 0.11691
[8 empty] | 3920 | 0.12713 | 0.11686
[8 empty] | 3930 | 0.12708 | 0.1168
[8 empty] | 3940 | 0.12703 | 0.11675
[8 empty] | 3950 | 0.12698 | 0.11669
[8 empty] | 3960 | 0.12693 | 0.11664
[8 empty] | 3970 | 0.12688 | 0.11658
[8 empty] | 3980 | 0.12683 | 0.11653
[8 empty] | 3990 | 0.12678 | 0.11647
[8 empty] | 4000 | 0.12673 | 0.11642
[8 empty] | 4010 | 0.12668 | 0.11636
[8 empty] | 4020 | 0.12663 | 0.11631
[8 empty] | 4030 | 0.12659 | 0.11626
[8 empty] | 4040 | 0.12654 | 0.1162
[8 empty] | 4050 | 0.12649 | 0.11615
[8 empty] | 4060 | 0.12644 | 0.1161
[8 empty] | 4070 | 0.12639 | 0.11604
[8 empty] | 4080 | 0.12634 | 0.11599
[8 empty] | 4090 | 0.1263 | 0.11594
[8 empty] | 4100 | 0.12625 | 0.11588
[8 empty] | 4110 | 0.1262 | 0.11583
[8 empty] | 4120 | 0.12615 | 0.11578
[8 empty] | 4130 | 0.12611 | 0.11573
[8 empty] | 4140 | 0.12606 | 0.11567
[8 empty] | 4150 | 0.12601 | 0.11562
[8 empty] | 4160 | 0.12596 | 0.11557
[8 empty] | 4170 | 0.12592 | 0.11552
[8 empty] | 4180 | 0.12587 | 0.11547
[8 empty] | 4190 | 0.12582 | 0.11541
[8 empty] | 4200 | 0.12578 | 0.11536
[8 empty] | 4210 | 0.12573 | 0.11531
[8 empty] | 4220 | 0.12568 | 0.11526
[8 empty] | 4230 | 0.12564 | 0.11521
[8 empty] | 4240 | 0.12559 | 0.11516
[8 empty] | 4250 | 0.12555 | 0.11511
[8 empty] | 4260 | 0.1255 | 0.11506
[8 empty] | 4270 | 0.12546 | 0.11501
[8 empty] | 4280 | 0.12541 | 0.11496
[8 empty] | 4290 | 0.12536 | 0.11491
[8 empty] | 4300 | 0.12532 | 0.11486
[8 empty] | 4310 | 0.12527 | 0.11481
[8 empty] | 4320 | 0.12523 | 0.11476
[8 empty] | 4330 | 0.12518 | 0.11471
[8 empty] | 4340 | 0.12514 | 0.11466
[8 empty] | 4350 | 0.12509 | 0.11461
[8 empty] | 4360 | 0.12505 | 0.11456
[8 empty] | 4370 | 0.12501 | 0.11451
[8 empty] | 4380 | 0.12496 | 0.11446
[8 empty] | 4390 | 0.12492 | 0.11441
[8 empty] | 4400 | 0.12487 | 0.11437
[8 empty] | 4410 | 0.12483 | 0.11432
[8 empty] | 4420 | 0.12479 | 0.11427
[8 empty] | 4430 | 0.12474 | 0.11422
[8 empty] | 4440 | 0.1247 | 0.11417
[8 empty] | 4450 | 0.12465 | 0.11413
[8 empty] | 4460 | 0.12461 | 0.11408
[8 empty] | 4470 | 0.12457 | 0.11403
[8 empty] | 4480 | 0.12453 | 0.11398
[8 empty] | 4490 | 0.12448 | 0.11393
[8 empty] | 4500 | 0.12444 | 0.11389
[8 empty] | 4510 | 0.1244 | 0.11384
[8 empty] | 4520 | 0.12435 | 0.11379
[8 empty] | 4530 | 0.12431 | 0.11375
[8 empty] | 4540 | 0.12427 | 0.1137
[8 empty] | 4550 | 0.12423 | 0.11365
[8 empty] | 4560 | 0.12418 | 0.11361
[8 empty] | 4570 | 0.12414 | 0.11356
[8 empty] | 4580 | 0.1241 | 0.11351
[8 empty] | 4590 | 0.12406 | 0.11347
[8 empty] | 4600 | 0.12402 | 0.11342
[8 empty] | 4610 | 0.12397 | 0.11338
[8 empty] | 4620 | 0.12393 | 0.11333
[8 empty] | 4630 | 0.12389 | 0.11328
[8 empty] | 4640 | 0.12385 | 0.11324
[8 empty] | 4650 | 0.12381 | 0.11319
[8 empty] | 4660 | 0.12377 | 0.11315
[8 empty] | 4670 | 0.12373 | 0.1131
[8 empty] | 4680 | 0.12369 | 0.11306
[8 empty] | 4690 | 0.12364 | 0.11301
[8 empty] | 4700 | 0.1236 | 0.11297
[8 empty] | 4710 | 0.12356 | 0.11292
[8 empty] | 4720 | 0.12352 | 0.11288
[8 empty] | 4730 | 0.12348 | 0.11283
[8 empty] | 4740 | 0.12344 | 0.11279
[8 empty] | 4750 | 0.1234 | 0.11274
[8 empty] | 4760 | 0.12336 | 0.1127
[8 empty] | 4770 | 0.12332 | 0.11266
[8 empty] | 4780 | 0.12328 | 0.11261
[8 empty] | 4790 | 0.12324 | 0.11257
[8 empty] | 4800 | 0.1232 | 0.11252
[8 empty] | 4810 | 0.12316 | 0.11248
[8 empty] | 4820 | 0.12312 | 0.11244
[8 empty] | 4830 | 0.12308 | 0.11239
[8 empty] | 4840 | 0.12304 | 0.11235
[8 empty] | 4850 | 0.123 | 0.11231
[8 empty] | 4860 | 0.12296 | 0.11226
[8 empty] | 4870 | 0.12292 | 0.11222
[8 empty] | 4880 | 0.12289 | 0.11218
[8 empty] | 4890 | 0.12285 | 0.11214
[8 empty] | 4900 | 0.12281 | 0.11209
[8 empty] | 4910 | 0.12277 | 0.11205
[8 empty] | 4920 | 0.12273 | 0.11201
[8 empty] | 4930 | 0.12269 | 0.11196
[8 empty] | 4940 | 0.12265 | 0.11192
[8 empty] | 4950 | 0.12261 | 0.11188
[8 empty] | 4960 | 0.12258 | 0.11184
[8 empty] | 4970 | 0.12254 | 0.1118
[8 empty] | 4980 | 0.1225 | 0.11175
[8 empty] | 4990 | 0.12246 | 0.11171
[8 empty] | 5000 | 0.12242 | 0.11167
[8 empty] | 5010 | 0.12239 | 0.11163
[8 empty] | 5020 | 0.12235 | 0.11159
[8 empty] | 5030 | 0.12231 | 0.11155
[8 empty] | 5040 | 0.12227 | 0.11151
[8 empty] | 5050 | 0.12223 | 0.11146
[8 empty] | 5060 | 0.1222 | 0.11142
[8 empty] | 5070 | 0.12216 | 0.11138
[8 empty] | 5080 | 0.12212 | 0.11134
[8 empty] | 5090 | 0.12209 | 0.1113
[8 empty] | 5100 | 0.12205 | 0.11126
[8 empty] | 5110 | 0.12201 | 0.11122
[8 empty] | 5120 | 0.12197 | 0.11118
[8 empty] | 5130 | 0.12194 | 0.11114
[8 empty] | 5140 | 0.1219 | 0.1111
[8 empty] | 5150 | 0.12186 | 0.11106
[8 empty] | 5160 | 0.12183 | 0.11102
[8 empty] | 5170 | 0.12179 | 0.11098
[8 empty] | 5180 | 0.12175 | 0.11094
[8 empty] | 5190 | 0.12172 | 0.1109
[8 empty] | 5200 | 0.12168 | 0.11086
[8 empty] | 5210 | 0.12165 | 0.11082
[8 empty] | 5220 | 0.12161 | 0.11078
[8 empty] | 5230 | 0.12157 | 0.11074
[8 empty] | 5240 | 0.12154 | 0.1107
[8 empty] | 5250 | 0.1215 | 0.11066
[8 empty] | 5260 | 0.12147 | 0.11062
[8 empty] | 5270 | 0.12143 | 0.11058
[8 empty] | 5280 | 0.12139 | 0.11054
[8 empty] | 5290 | 0.12136 | 0.1105
[8 empty] | 5300 | 0.12132 | 0.11046
[8 empty] | 5310 | 0.12129 | 0.11043
[8 empty] | 5320 | 0.12125 | 0.11039
[8 empty] | 5330 | 0.12122 | 0.11035
[8 empty] | 5340 | 0.12118 | 0.11031
[8 empty] | 5350 | 0.12115 | 0.11027
[8 empty] | 5360 | 0.12111 | 0.11023
[8 empty] | 5370 | 0.12108 | 0.11019
[8 empty] | 5380 | 0.12104 | 0.11016
[8 empty] | 5390 | 0.12101 | 0.11012
[8 empty] | 5400 | 0.12097 | 0.11008
[8 empty] | 5410 | 0.12094 | 0.11004
[8 empty] | 5420 | 0.1209 | 0.11
[8 empty] | 5430 | 0.12087 | 0.10997
[8 empty] | 5440 | 0.12083 | 0.10993
[8 empty] | 5450 | 0.1208 | 0.10989
[8 empty] | 5460 | 0.12076 | 0.10985
[8 empty] | 5470 | 0.12073 | 0.10982
[8 empty] | 5480 | 0.1207 | 0.10978
[8 empty] | 5490 | 0.12066 | 0.10974
[8 empty] | 5500 | 0.12063 | 0.1097
[8 empty] | 5510 | 0.12059 | 0.10967
[8 empty] | 5520 | 0.12056 | 0.10963
[8 empty] | 5530 | 0.12053 | 0.10959
[8 empty] | 5540 | 0.12049 | 0.10956
[8 empty] | 5550 | 0.12046 | 0.10952
[8 empty] | 5560 | 0.12043 | 0.10948
[8 empty] | 5570 | 0.12039 | 0.10945
[8 empty] | 5580 | 0.12036 | 0.10941
[8 empty] | 5590 | 0.12033 | 0.10937
[8 empty] | 5600 | 0.12029 | 0.10934
[8 empty] | 5610 | 0.12026 | 0.1093
[8 empty] | 5620 | 0.12023 | 0.10926
[8 empty] | 5630 | 0.12019 | 0.10923
[8 empty] | 5640 | 0.12016 | 0.10919
[8 empty] | 5650 | 0.12013 | 0.10915
[8 empty] | 5660 | 0.12009 | 0.10912
[8 empty] | 5670 | 0.12006 | 0.10908
[8 empty] | 5680 | 0.12003 | 0.10905
[8 empty] | 5690 | 0.12 | 0.10901
[8 empty] | 5700 | 0.11996 | 0.10898
[8 empty] | 5710 | 0.11993 | 0.10894
[8 empty] | 5720 | 0.1199 | 0.1089
[8 empty] | 5730 | 0.11986 | 0.10887
[8 empty] | 5740 | 0.11983 | 0.10883
[8 empty] | 5750 | 0.1198 | 0.1088
[8 empty] | 5760 | 0.11977 | 0.10876
[8 empty] | 5770 | 0.11974 | 0.10873
[8 empty] | 5780 | 0.1197 | 0.10869
[8 empty] | 5790 | 0.11967 | 0.10866
[8 empty] | 5800 | 0.11964 | 0.10862
[8 empty] | 5810 | 0.11961 | 0.10859
[8 empty] | 5820 | 0.11958 | 0.10855
[8 empty] | 5830 | 0.11954 | 0.10852
[8 empty] | 5840 | 0.11951 | 0.10848
[8 empty] | 5850 | 0.11948 | 0.10845
[8 empty] | 5860 | 0.11945 | 0.10842
[8 empty] | 5870 | 0.11942 | 0.10838
[8 empty] | 5880 | 0.11939 | 0.10835
[8 empty] | 5890 | 0.11935 | 0.10831
[8 empty] | 5900 | 0.11932 | 0.10828
[8 empty] | 5910 | 0.11929 | 0.10824
[8 empty] | 5920 | 0.11926 | 0.10821
[8 empty] | 5930 | 0.11923 | 0.10818
[8 empty] | 5940 | 0.1192 | 0.10814
[8 empty] | 5950 | 0.11917 | 0.10811
[8 empty] | 5960 | 0.11914 | 0.10807
[8 empty] | 5970 | 0.11911 | 0.10804
[8 empty] | 5980 | 0.11907 | 0.10801
[8 empty] | 5990 | 0.11904 | 0.10797
[8 empty] | 6000 | 0.11901 | 0.10794
[8 empty] | 6010 | 0.11898 | 0.10791
[8 empty] | 6020 | 0.11895 | 0.10787
[8 empty] | 6030 | 0.11892 | 0.10784
[8 empty] | 6040 | 0.11889 | 0.10781
[8 empty] | 6050 | 0.11886 | 0.10777
[8 empty] | 6060 | 0.11883 | 0.10774
[8 empty] | 6070 | 0.1188 | 0.10771
[8 empty] | 6080 | 0.11877 | 0.10767
[8 empty] | 6090 | 0.11874 | 0.10764
[8 empty] | 6100 | 0.11871 | 0.10761
[8 empty] | 6110 | 0.11868 | 0.10757
[8 empty] | 6120 | 0.11865 | 0.10754
[8 empty] | 6130 | 0.11862 | 0.10751
[8 empty] | 6140 | 0.11859 | 0.10748
[8 empty] | 6150 | 0.11856 | 0.10744
[8 empty] | 6160 | 0.11853 | 0.10741
[8 empty] | 6170 | 0.1185 | 0.10738
[8 empty] | 6180 | 0.11847 | 0.10735
[8 empty] | 6190 | 0.11844 | 0.10731
[8 empty] | 6200 | 0.11841 | 0.10728
[8 empty] | 6210 | 0.11838 | 0.10725
[8 empty] | 6220 | 0.11835 | 0.10722
[8 empty] | 6230 | 0.11832 | 0.10719
[8 empty] | 6240 | 0.11829 | 0.10715
[8 empty] | 6250 | 0.11826 | 0.10712
[8 empty] | 6260 | 0.11823 | 0.10709
[8 empty] | 6270 | 0.1182 | 0.10706
[8 empty] | 6280 | 0.11817 | 0.10703
[8 empty] | 6290 | 0.11814 | 0.10699
[8 empty] | 6300 | 0.11812 | 0.10696
[8 empty] | 6310 | 0.11809 | 0.10693
[8 empty] | 6320 | 0.11806 | 0.1069
[8 empty] | 6330 | 0.11803 | 0.10687
[8 empty] | 6340 | 0.118 | 0.10684
[8 empty] | 6350 | 0.11797 | 0.1068
[8 empty] | 6360 | 0.11794 | 0.10677
[8 empty] | 6370 | 0.11791 | 0.10674
[8 empty] | 6380 | 0.11789 | 0.10671
[8 empty] | 6390 | 0.11786 | 0.10668
[8 empty] | 6400 | 0.11783 | 0.10665
[8 empty] | 6410 | 0.1178 | 0.10662
[8 empty] | 6420 | 0.11777 | 0.10659
[8 empty] | 6430 | 0.11774 | 0.10656
[8 empty] | 6440 | 0.11771 | 0.10653
[8 empty] | 6450 | 0.11769 | 0.10649
[8 empty] | 6460 | 0.11766 | 0.10646
[8 empty] | 6470 | 0.11763 | 0.10643
[8 empty] | 6480 | 0.1176 | 0.1064
[8 empty] | 6490 | 0.11757 | 0.10637
[8 empty] | 6500 | 0.11755 | 0.10634
[8 empty] | 6510 | 0.11752 | 0.10631
[8 empty] | 6520 | 0.11749 | 0.10628
[8 empty] | 6530 | 0.11746 | 0.10625
[8 empty] | 6540 | 0.11743 | 0.10622
[8 empty] | 6550 | 0.11741 | 0.10619
[8 empty] | 6560 | 0.11738 | 0.10616
[8 empty] | 6570 | 0.11735 | 0.10613
[8 empty] | 6580 | 0.11732 | 0.1061
[8 empty] | 6590 | 0.11729 | 0.10607
[8 empty] | 6600 | 0.11727 | 0.10604
[8 empty] | 6610 | 0.11724 | 0.10601
[8 empty] | 6620 | 0.11721 | 0.10598
[8 empty] | 6630 | 0.11718 | 0.10595
[8 empty] | 6640 | 0.11716 | 0.10592
[8 empty] | 6650 | 0.11713 | 0.10589
[8 empty] | 6660 | 0.1171 | 0.10586
[8 empty] | 6670 | 0.11708 | 0.10583
[8 empty] | 6680 | 0.11705 | 0.1058
[8 empty] | 6690 | 0.11702 | 0.10577
[8 empty] | 6700 | 0.11699 | 0.10574
[8 empty] | 6710 | 0.11697 | 0.10571
[8 empty] | 6720 | 0.11694 | 0.10568
[8 empty] | 6730 | 0.11691 | 0.10565
[8 empty] | 6740 | 0.11689 | 0.10563
[8 empty] | 6750 | 0.11686 | 0.1056
[8 empty] | 6760 | 0.11683 | 0.10557
[8 empty] | 6770 | 0.11681 | 0.10554
[8 empty] | 6780 | 0.11678 | 0.10551
[8 empty] | 6790 | 0.11675 | 0.10548
[8 empty] | 6800 | 0.11673 | 0.10545
[8 empty] | 6810 | 0.1167 | 0.10542
[8 empty] | 6820 | 0.11667 | 0.10539
[8 empty] | 6830 | 0.11665 | 0.10536
[8 empty] | 6840 | 0.11662 | 0.10534
[8 empty] | 6850 | 0.11659 | 0.10531
[8 empty] | 6860 | 0.11657 | 0.10528
[8 empty] | 6870 | 0.11654 | 0.10525
[8 empty] | 6880 | 0.11651 | 0.10522
[8 empty] | 6890 | 0.11649 | 0.10519
[8 empty] | 6900 | 0.11646 | 0.10516
[8 empty] | 6910 | 0.11644 | 0.10514
[8 empty] | 6920 | 0.11641 | 0.10511
[8 empty] | 6930 | 0.11638 | 0.10508
[8 empty] | 6940 | 0.11636 | 0.10505
[8 empty] | 6950 | 0.11633 | 0.10502
[8 empty] | 6960 | 0.11631 | 0.105
[8 empty] | 6970 | 0.11628 | 0.10497
[8 empty] | 6980 | 0.11625 | 0.10494
[8 empty] | 6990 | 0.11623 | 0.10491
[8 empty] | 7000 | 0.1162 | 0.10488
[8 empty] | 7010 | 0.11618 | 0.10486
[8 empty] | 7020 | 0.11615 | 0.10483
[8 empty] | 7030 | 0.11613 | 0.1048
[8 empty] | 7040 | 0.1161 | 0.10477
[8 empty] | 7050 | 0.11607 | 0.10474
[8 empty] | 7060 | 0.11605 | 0.10472
[8 empty] | 7070 | 0.11602 | 0.10469
[8 empty] | 7080 | 0.116 | 0.10466
[8 empty] | 7090 | 0.11597 | 0.10463
[8 empty] | 7100 | 0.11595 | 0.10461
[8 empty] | 7110 | 0.11592 | 0.10458
[8 empty] | 7120 | 0.1159 | 0.10455
[8 empty] | 7130 | 0.11587 | 0.10452
[8 empty] | 7140 | 0.11585 | 0.1045
[8 empty] | 7150 | 0.11582 | 0.10447
[8 empty] | 7160 | 0.1158 | 0.10444
[8 empty] | 7170 | 0.11577 | 0.10442
[8 empty] | 7180 | 0.11575 | 0.10439
[8 empty] | 7190 | 0.11572 | 0.10436
[8 empty] | 7200 | 0.1157 | 0.10433
[8 empty] | 7210 | 0.11567 | 0.10431
[8 empty] | 7220 | 0.11565 | 0.10428
[8 empty] | 7230 | 0.11562 | 0.10425
[8 empty] | 7240 | 0.1156 | 0.10423
[8 empty] | 7250 | 0.11557 | 0.1042
[8 empty] | 7260 | 0.11555 | 0.10417
[8 empty] | 7270 | 0.11552 | 0.10415
[8 empty] | 7280 | 0.1155 | 0.10412
[8 empty] | 7290 | 0.11547 | 0.10409
[8 empty] | 7300 | 0.11545 | 0.10407
[8 empty] | 7310 | 0.11542 | 0.10404
[8 empty] | 7320 | 0.1154 | 0.10401
[8 empty] | 7330 | 0.11538 | 0.10399
[8 empty] | 7340 | 0.11535 | 0.10396
[8 empty] | 7350 | 0.11533 | 0.10394
[8 empty] | 7360 | 0.1153 | 0.10391
[8 empty] | 7370 | 0.11528 | 0.10388
[8 empty] | 7380 | 0.11525 | 0.10386
[8 empty] | 7390 | 0.11523 | 0.10383
[8 empty] | 7400 | 0.11521 | 0.1038
[8 empty] | 7410 | 0.11518 | 0.10378
[8 empty] | 7420 | 0.11516 | 0.10375
[8 empty] | 7430 | 0.11513 | 0.10373
[8 empty] | 7440 | 0.11511 | 0.1037
[8 empty] | 7450 | 0.11509 | 0.10367
[8 empty] | 7460 | 0.11506 | 0.10365
[8 empty] | 7470 | 0.11504 | 0.10362
[8 empty] | 7480 | 0.11501 | 0.1036
[8 empty] | 7490 | 0.11499 | 0.10357
[8 empty] | 7500 | 0.11497 | 0.10354
[8 empty] | 7510 | 0.11494 | 0.10352
[8 empty] | 7520 | 0.11492 | 0.10349
[8 empty] | 7530 | 0.1149 | 0.10347
[8 empty] | 7540 | 0.11487 | 0.10344
[8 empty] | 7550 | 0.11485 | 0.10342
[8 empty] | 7560 | 0.11482 | 0.10339
[8 empty] | 7570 | 0.1148 | 0.10337
[8 empty] | 7580 | 0.11478 | 0.10334
[8 empty] | 7590 | 0.11475 | 0.10332
[8 empty] | 7600 | 0.11473 | 0.10329
[8 empty] | 7610 | 0.11471 | 0.10326
[8 empty] | 7620 | 0.11468 | 0.10324
[8 empty] | 7630 | 0.11466 | 0.10321
[8 empty] | 7640 | 0.11464 | 0.10319
[8 empty] | 7650 | 0.11461 | 0.10316
[8 empty] | 7660 | 0.11459 | 0.10314
[8 empty] | 7670 | 0.11457 | 0.10311
[8 empty] | 7680 | 0.11454 | 0.10309
[8 empty] | 7690 | 0.11452 | 0.10306
[8 empty] | 7700 | 0.1145 | 0.10304
[8 empty] | 7710 | 0.11448 | 0.10301
[8 empty] | 7720 | 0.11445 | 0.10299
[8 empty] | 7730 | 0.11443 | 0.10296
[8 empty] | 7740 | 0.11441 | 0.10294
[8 empty] | 7750 | 0.11438 | 0.10291
[8 empty] | 7760 | 0.11436 | 0.10289
[8 empty] | 7770 | 0.11434 | 0.10287
[8 empty] | 7780 | 0.11432 | 0.10284
[8 empty] | 7790 | 0.11429 | 0.10282
[8 empty] | 7800 | 0.11427 | 0.10279
[8 empty] | 7810 | 0.11425 | 0.10277
[8 empty] | 7820 | 0.11422 | 0.10274
[8 empty] | 7830 | 0.1142 | 0.10272
[8 empty] | 7840 | 0.11418 | 0.10269
[8 empty] | 7850 | 0.11416 | 0.10267
[8 empty] | 7860 | 0.11413 | 0.10265
[8 empty] | 7870 | 0.11411 | 0.10262
[8 empty] | 7880 | 0.11409 | 0.1026
[8 empty] | 7890 | 0.11407 | 0.10257
[8 empty] | 7900 | 0.11404 | 0.10255
[8 empty] | 7910 | 0.11402 | 0.10252
[8 empty] | 7920 | 0.114 | 0.1025
[8 empty] | 7930 | 0.11398 | 0.10248
[8 empty] | 7940 | 0.11396 | 0.10245
[8 empty] | 7950 | 0.11393 | 0.10243
[8 empty] | 7960 | 0.11391 | 0.1024
[8 empty] | 7970 | 0.11389 | 0.10238
[8 empty] | 7980 | 0.11387 | 0.10236
[8 empty] | 7990 | 0.11384 | 0.10233
[8 empty] | 8000 | 0.11382 | 0.10231
[8 empty] | 8010 | 0.1138 | 0.10228
[8 empty] | 8020 | 0.11378 | 0.10226
[8 empty] | 8030 | 0.11376 | 0.10224
[8 empty] | 8040 | 0.11373 | 0.10221
[8 empty] | 8050 | 0.11371 | 0.10219
[8 empty] | 8060 | 0.11369 | 0.10217
[8 empty] | 8070 | 0.11367 | 0.10214
[8 empty] | 8080 | 0.11365 | 0.10212
[8 empty] | 8090 | 0.11363 | 0.1021
[8 empty] | 8100 | 0.1136 | 0.10207
[8 empty] | 8110 | 0.11358 | 0.10205
[8 empty] | 8120 | 0.11356 | 0.10203
[8 empty] | 8130 | 0.11354 | 0.102
[8 empty] | 8140 | 0.11352 | 0.10198
[8 empty] | 8150 | 0.1135 | 0.10196
[8 empty] | 8160 | 0.11347 | 0.10193
[8 empty] | 8170 | 0.11345 | 0.10191
[8 empty] | 8180 | 0.11343 | 0.10189
[8 empty] | 8190 | 0.11341 | 0.10186
[8 empty] | 8200 | 0.11339 | 0.10184
[8 empty] | 8210 | 0.11337 | 0.10182
[8 empty] | 8220 | 0.11334 | 0.10179
[8 empty] | 8230 | 0.11332 | 0.10177
[8 empty] | 8240 | 0.1133 | 0.10175
[8 empty] | 8250 | 0.11328 | 0.10172
[8 empty] | 8260 | 0.11326 | 0.1017
[8 empty] | 8270 | 0.11324 | 0.10168
[8 empty] | 8280 | 0.11322 | 0.10166
[8 empty] | 8290 | 0.1132 | 0.10163
[8 empty] | 8300 | 0.11317 | 0.10161
[8 empty] | 8310 | 0.11315 | 0.10159
[8 empty] | 8320 | 0.11313 | 0.10156
[8 empty] | 8330 | 0.11311 | 0.10154
[8 empty] | 8340 | 0.11309 | 0.10152
[8 empty] | 8350 | 0.11307 | 0.1015
[8 empty] | 8360 | 0.11305 | 0.10147
[8 empty] | 8370 | 0.11303 | 0.10145
[8 empty] | 8380 | 0.11301 | 0.10143
[8 empty] | 8390 | 0.11299 | 0.10141
[8 empty] | 8400 | 0.11296 | 0.10138
[8 empty] | 8410 | 0.11294 | 0.10136
[8 empty] | 8420 | 0.11292 | 0.10134
[8 empty] | 8430 | 0.1129 | 0.10132
[8 empty] | 8440 | 0.11288 | 0.10129
[8 empty] | 8450 | 0.11286 | 0.10127
[8 empty] | 8460 | 0.11284 | 0.10125
[8 empty] | 8470 | 0.11282 | 0.10123
[8 empty] | 8480 | 0.1128 | 0.10121
[8 empty] | 8490 | 0.11278 | 0.10118
[8 empty] | 8500 | 0.11276 | 0.10116
[8 empty] | 8510 | 0.11274 | 0.10114
[8 empty] | 8520 | 0.11272 | 0.10112
[8 empty] | 8530 | 0.1127 | 0.10109
[8 empty] | 8540 | 0.11268 | 0.10107
[8 empty] | 8550 | 0.11266 | 0.10105
[8 empty] | 8560 | 0.11263 | 0.10103
[8 empty] | 8570 | 0.11261 | 0.10101
[8 empty] | 8580 | 0.11259 | 0.10098
[8 empty] | 8590 | 0.11257 | 0.10096
[8 empty] | 8600 | 0.11255 | 0.10094
[8 empty] | 8610 | 0.11253 | 0.10092
[8 empty] | 8620 | 0.11251 | 0.1009
[8 empty] | 8630 | 0.11249 | 0.10088
[8 empty] | 8640 | 0.11247 | 0.10085
[8 empty] | 8650 | 0.11245 | 0.10083
[8 empty] | 8660 | 0.11243 | 0.10081
[8 empty] | 8670 | 0.11241 | 0.10079
[8 empty] | 8680 | 0.11239 | 0.10077
[8 empty] | 8690 | 0.11237 | 0.10075
[8 empty] | 8700 | 0.11235 | 0.10072
[8 empty] | 8710 | 0.11233 | 0.1007
[8 empty] | 8720 | 0.11231 | 0.10068
[8 empty] | 8730 | 0.11229 | 0.10066
[8 empty] | 8740 | 0.11227 | 0.10064
[8 empty] | 8750 | 0.11225 | 0.10062
[8 empty] | 8760 | 0.11223 | 0.1006
[8 empty] | 8770 | 0.11221 | 0.10057
[8 empty] | 8780 | 0.11219 | 0.10055
[8 empty] | 8790 | 0.11217 | 0.10053
[8 empty] | 8800 | 0.11215 | 0.10051
[8 empty] | 8810 | 0.11213 | 0.10049
[8 empty] | 8820 | 0.11211 | 0.10047
[8 empty] | 8830 | 0.11209 | 0.10045
[8 empty] | 8840 | 0.11207 | 0.10043
[8 empty] | 8850 | 0.11205 | 0.1004
[8 empty] | 8860 | 0.11204 | 0.10038
[8 empty] | 8870 | 0.11202 | 0.10036
[8 empty] | 8880 | 0.112 | 0.10034
[8 empty] | 8890 | 0.11198 | 0.10032
[8 empty] | 8900 | 0.11196 | 0.1003
[8 empty] | 8910 | 0.11194 | 0.10028
[8 empty] | 8920 | 0.11192 | 0.10026
[8 empty] | 8930 | 0.1119 | 0.10024
[8 empty] | 8940 | 0.11188 | 0.10022
[8 empty] | 8950 | 0.11186 | 0.10019
[8 empty] | 8960 | 0.11184 | 0.10017
[8 empty] | 8970 | 0.11182 | 0.10015
[8 empty] | 8980 | 0.1118 | 0.10013
[8 empty] | 8990 | 0.11178 | 0.10011
[8 empty] | 9000 | 0.11176 | 0.10009
[8 empty] | 9010 | 0.11174 | 0.10007
[8 empty] | 9020 | 0.11172 | 0.10005
[8 empty] | 9030 | 0.11171 | 0.10003
[8 empty] | 9040 | 0.11169 | 0.10001
[8 empty] | 9050 | 0.11167 | 0.099988
[8 empty] | 9060 | 0.11165 | 0.099967
[8 empty] | 9070 | 0.11163 | 0.099947
[8 empty] | 9080 | 0.11161 | 0.099926
[8 empty] | 9090 | 0.11159 | 0.099906
[8 empty] | 9100 | 0.11157 | 0.099885
[8 empty] | 9110 | 0.11155 | 0.099865
[8 empty] | 9120 | 0.11153 | 0.099844
[8 empty] | 9130 | 0.11152 | 0.099824
[8 empty] | 9140 | 0.1115 | 0.099804
[8 empty] | 9150 | 0.11148 | 0.099783
[8 empty] | 9160 | 0.11146 | 0.099763
[8 empty] | 9170 | 0.11144 | 0.099743
[8 empty] | 9180 | 0.11142 | 0.099723
[8 empty] | 9190 | 0.1114 | 0.099702
[8 empty] | 9200 | 0.11138 | 0.099682
[8 empty] | 9210 | 0.11136 | 0.099662
[8 empty] | 9220 | 0.11135 | 0.099642
[8 empty] | 9230 | 0.11133 | 0.099622
[8 empty] | 9240 | 0.11131 | 0.099602
[8 empty] | 9250 | 0.11129 | 0.099582
[8 empty] | 9260 | 0.11127 | 0.099562
[8 empty] | 9270 | 0.11125 | 0.099542
[8 empty] | 9280 | 0.11123 | 0.099522
[8 empty] | 9290 | 0.11122 | 0.099502
[8 empty] | 9300 | 0.1112 | 0.099482
[8 empty] | 9310 | 0.11118 | 0.099462
[8 empty] | 9320 | 0.11116 | 0.099442
[8 empty] | 9330 | 0.11114 | 0.099423
[8 empty] | 9340 | 0.11112 | 0.099403
[8 empty] | 9350 | 0.1111 | 0.099383
[8 empty] | 9360 | 0.11109 | 0.099363
[8 empty] | 9370 | 0.11107 | 0.099343
[8 empty] | 9380 | 0.11105 | 0.099324
[8 empty] | 9390 | 0.11103 | 0.099304
[8 empty] | 9400 | 0.11101 | 0.099284
[8 empty] | 9410 | 0.11099 | 0.099265
[8 empty] | 9420 | 0.11098 | 0.099245
[8 empty] | 9430 | 0.11096 | 0.099226
[8 empty] | 9440 | 0.11094 | 0.099206
[8 empty] | 9450 | 0.11092 | 0.099186
[8 empty] | 9460 | 0.1109 | 0.099167
[8 empty] | 9470 | 0.11088 | 0.099147
[8 empty] | 9480 | 0.11087 | 0.099128
[8 empty] | 9490 | 0.11085 | 0.099109
[8 empty] | 9500 | 0.11083 | 0.099089
[8 empty] | 9510 | 0.11081 | 0.09907
[8 empty] | 9520 | 0.11079 | 0.09905
[8 empty] | 9530 | 0.11078 | 0.099031
[8 empty] | 9540 | 0.11076 | 0.099012
[8 empty] | 9550 | 0.11074 | 0.098993
[8 empty] | 9560 | 0.11072 | 0.098973
[8 empty] | 9570 | 0.1107 | 0.098954
[8 empty] | 9580 | 0.11069 | 0.098935
[8 empty] | 9590 | 0.11067 | 0.098916
[8 empty] | 9600 | 0.11065 | 0.098896
[8 empty] | 9610 | 0.11063 | 0.098877
[8 empty] | 9620 | 0.11062 | 0.098858
[8 empty] | 9630 | 0.1106 | 0.098839
[8 empty] | 9640 | 0.11058 | 0.09882
[8 empty] | 9650 | 0.11056 | 0.098801
[8 empty] | 9660 | 0.11054 | 0.098782
[8 empty] | 9670 | 0.11053 | 0.098763
[8 empty] | 9680 | 0.11051 | 0.098744
[8 empty] | 9690 | 0.11049 | 0.098725
[8 empty] | 9700 | 0.11047 | 0.098706
[8 empty] | 9710 | 0.11046 | 0.098687
[8 empty] | 9720 | 0.11044 | 0.098668
[8 empty] | 9730 | 0.11042 | 0.098649
[8 empty] | 9740 | 0.1104 | 0.098631
[8 empty] | 9750 | 0.11039 | 0.098612
[8 empty] | 9760 | 0.11037 | 0.098593
[8 empty] | 9770 | 0.11035 | 0.098574
[8 empty] | 9780 | 0.11033 | 0.098555
[8 empty] | 9790 | 0.11032 | 0.098537
[8 empty] | 9800 | 0.1103 | 0.098518
[8 empty] | 9810 | 0.11028 | 0.098499
[8 empty] | 9820 | 0.11026 | 0.098481
[8 empty] | 9830 | 0.11025 | 0.098462
[8 empty] | 9840 | 0.11023 | 0.098443
[8 empty] | 9850 | 0.11021 | 0.098425
[8 empty] | 9860 | 0.11019 | 0.098406
[8 empty] | 9870 | 0.11018 | 0.098388
[8 empty] | 9880 | 0.11016 | 0.098369
[8 empty] | 9890 | 0.11014 | 0.098351
[8 empty] | 9900 | 0.11012 | 0.098332
[8 empty] | 9910 | 0.11011 | 0.098314
[8 empty] | 9920 | 0.11009 | 0.098295
[8 empty] | 9930 | 0.11007 | 0.098277
[8 empty] | 9940 | 0.11006 | 0.098258
[8 empty] | 9950 | 0.11004 | 0.09824
[8 empty] | 9960 | 0.11002 | 0.098222
[8 empty] | 9970 | 0.11 | 0.098203
[8 empty] | 9980 | 0.10999 | 0.098185
[8 empty] | 9990 | 0.10997 | 0.098167
[8 empty] | 10000 | 0.10995 | 0.098149
[8 empty] | 10010 | 0.10994 | 0.09813
[8 empty] | 10020 | 0.10992 | 0.098112
[8 empty] | 10030 | 0.1099 | 0.098094
[8 empty] | 10040 | 0.10988 | 0.098076
[8 empty] | 10050 | 0.10987 | 0.098058
[8 empty] | 10060 | 0.10985 | 0.098039
[8 empty] | 10070 | 0.10983 | 0.098021
[8 empty] | 10080 | 0.10982 | 0.098003
[8 empty] | 10090 | 0.1098 | 0.097985
[8 empty] | 10100 | 0.10978 | 0.097967
[8 empty] | 10110 | 0.10977 | 0.097949
[8 empty] | 10120 | 0.10975 | 0.097931
[8 empty] | 10130 | 0.10973 | 0.097913
[8 empty] | 10140 | 0.10972 | 0.097895
[8 empty] | 10150 | 0.1097 | 0.097877
[8 empty] | 10160 | 0.10968 | 0.097859
[8 empty] | 10170 | 0.10967 | 0.097841
[8 empty] | 10180 | 0.10965 | 0.097824
[8 empty] | 10190 | 0.10963 | 0.097806
[8 empty] | 10200 | 0.10962 | 0.097788
[8 empty] | 10210 | 0.1096 | 0.09777
[8 empty] | 10220 | 0.10958 | 0.097752
[8 empty] | 10230 | 0.10957 | 0.097734
[8 empty] | 10240 | 0.10955 | 0.097717
[8 empty] | 10250 | 0.10953 | 0.097699
[8 empty] | 10260 | 0.10952 | 0.097681
[8 empty] | 10270 | 0.1095 | 0.097664
[8 empty] | 10280 | 0.10948 | 0.097646
[8 empty] | 10290 | 0.10947 | 0.097628
[8 empty] | 10300 | 0.10945 | 0.097611
[8 empty] | 10310 | 0.10943 | 0.097593
[8 empty] | 10320 | 0.10942 | 0.097575
[8 empty] | 10330 | 0.1094 | 0.097558
[8 empty] | 10340 | 0.10938 | 0.09754
[8 empty] | 10350 | 0.10937 | 0.097523
[8 empty] | 10360 | 0.10935 | 0.097505
[8 empty] | 10370 | 0.10934 | 0.097488
[8 empty] | 10380 | 0.10932 | 0.09747
[8 empty] | 10390 | 0.1093 | 0.097453
[8 empty] | 10400 | 0.10929 | 0.097435
[8 empty] | 10410 | 0.10927 | 0.097418
[8 empty] | 10420 | 0.10925 | 0.097401
[8 empty] | 10430 | 0.10924 | 0.097383
[8 empty] | 10440 | 0.10922 | 0.097366
[8 empty] | 10450 | 0.10921 | 0.097349
[8 empty] | 10460 | 0.10919 | 0.097331
[8 empty] | 10470 | 0.10917 | 0.097314
[8 empty] | 10480 | 0.10916 | 0.097297
[8 empty] | 10490 | 0.10914 | 0.09728
[8 empty] | 10500 | 0.10912 | 0.097262
[8 empty] | 10510 | 0.10911 | 0.097245
[8 empty] | 10520 | 0.10909 | 0.097228
[8 empty] | 10530 | 0.10908 | 0.097211
[8 empty] | 10540 | 0.10906 | 0.097194
[8 empty] | 10550 | 0.10904 | 0.097176
[8 empty] | 10560 | 0.10903 | 0.097159
[8 empty] | 10570 | 0.10901 | 0.097142
[8 empty] | 10580 | 0.109 | 0.097125
[8 empty] | 10590 | 0.10898 | 0.097108
[8 empty] | 10600 | 0.10896 | 0.097091
[8 empty] | 10610 | 0.10895 | 0.097074
[8 empty] | 10620 | 0.10893 | 0.097057
[8 empty] | 10630 | 0.10892 | 0.09704
[8 empty] | 10640 | 0.1089 | 0.097023
[8 empty] | 10650 | 0.10888 | 0.097006
[8 empty] | 10660 | 0.10887 | 0.096989
[8 empty] | 10670 | 0.10885 | 0.096972
[8 empty] | 10680 | 0.10884 | 0.096955
[8 empty] | 10690 | 0.10882 | 0.096939
[8 empty] | 10700 | 0.10881 | 0.096922
[8 empty] | 10710 | 0.10879 | 0.096905
[8 empty] | 10720 | 0.10877 | 0.096888
[8 empty] | 10730 | 0.10876 | 0.096871
[8 empty] | 10740 | 0.10874 | 0.096855
[8 empty] | 10750 | 0.10873 | 0.096838
[8 empty] | 10760 | 0.10871 | 0.096821
[8 empty] | 10770 | 0.1087 | 0.096804
[8 empty] | 10780 | 0.10868 | 0.096788
[8 empty] | 10790 | 0.10866 | 0.096771
[8 empty] | 10800 | 0.10865 | 0.096754
[8 empty] | 10810 | 0.10863 | 0.096738
[8 empty] | 10820 | 0.10862 | 0.096721
[8 empty] | 10830 | 0.1086 | 0.096704
[8 empty] | 10840 | 0.10859 | 0.096688
[8 empty] | 10850 | 0.10857 | 0.096671
[8 empty] | 10860 | 0.10856 | 0.096655
[8 empty] | 10870 | 0.10854 | 0.096638
[8 empty] | 10880 | 0.10852 | 0.096622
[8 empty] | 10890 | 0.10851 | 0.096605
[8 empty] | 10900 | 0.10849 | 0.096589
[8 empty] | 10910 | 0.10848 | 0.096572
[8 empty] | 10920 | 0.10846 | 0.096556
[8 empty] | 10930 | 0.10845 | 0.096539
[8 empty] | 10940 | 0.10843 | 0.096523
[8 empty] | 10950 | 0.10842 | 0.096507
[8 empty] | 10960 | 0.1084 | 0.09649
[8 empty] | 10970 | 0.10839 | 0.096474
[8 empty] | 10980 | 0.10837 | 0.096458
[8 empty] | 10990 | 0.10836 | 0.096441
[8 empty] | 11000 | 0.10834 | 0.096425
[8 empty] | 11010 | 0.10833 | 0.096409
[8 empty] | 11020 | 0.10831 | 0.096392
[8 empty] | 11030 | 0.10829 | 0.096376
[8 empty] | 11040 | 0.10828 | 0.09636
[8 empty] | 11050 | 0.10826 | 0.096344
[8 empty] | 11060 | 0.10825 | 0.096327
[8 empty] | 11070 | 0.10823 | 0.096311
[8 empty] | 11080 | 0.10822 | 0.096295
[8 empty] | 11090 | 0.1082 | 0.096279
[8 empty] | 11100 | 0.10819 | 0.096263
[8 empty] | 11110 | 0.10817 | 0.096247
[8 empty] | 11120 | 0.10816 | 0.096231
[8 empty] | 11130 | 0.10814 | 0.096215
[8 empty] | 11140 | 0.10813 | 0.096199
[8 empty] | 11150 | 0.10811 | 0.096183
[8 empty] | 11160 | 0.1081 | 0.096166
[8 empty] | 11170 | 0.10808 | 0.09615
[8 empty] | 11180 | 0.10807 | 0.096135
[8 empty] | 11190 | 0.10805 | 0.096119
[8 empty] | 11200 | 0.10804 | 0.096103
[8 empty] | 11210 | 0.10802 | 0.096087
[8 empty] | 11220 | 0.10801 | 0.096071
[8 empty] | 11230 | 0.10799 | 0.096055
[8 empty] | 11240 | 0.10798 | 0.096039
[8 empty] | 11250 | 0.10796 | 0.096023
[8 empty] | 11260 | 0.10795 | 0.096007
[8 empty] | 11270 | 0.10793 | 0.095991
[8 empty] | 11280 | 0.10792 | 0.095976
[8 empty] | 11290 | 0.1079 | 0.09596
[8 empty] | 11300 | 0.10789 | 0.095944
[8 empty] | 11310 | 0.10787 | 0.095928
[8 empty] | 11320 | 0.10786 | 0.095912
[8 empty] | 11330 | 0.10785 | 0.095897
[8 empty] | 11340 | 0.10783 | 0.095881
[8 empty] | 11350 | 0.10782 | 0.095865
[8 empty] | 11360 | 0.1078 | 0.09585
[8 empty] | 11370 | 0.10779 | 0.095834
[8 empty] | 11380 | 0.10777 | 0.095818
[8 empty] | 11390 | 0.10776 | 0.095803
[8 empty] | 11400 | 0.10774 | 0.095787
[8 empty] | 11410 | 0.10773 | 0.095771
[8 empty] | 11420 | 0.10771 | 0.095756
[8 empty] | 11430 | 0.1077 | 0.09574
[8 empty] | 11440 | 0.10768 | 0.095725
[8 empty] | 11450 | 0.10767 | 0.095709
[8 empty] | 11460 | 0.10765 | 0.095694
[8 empty] | 11470 | 0.10764 | 0.095678
[8 empty] | 11480 | 0.10763 | 0.095663
[8 empty] | 11490 | 0.10761 | 0.095647
[8 empty] | 11500 | 0.1076 | 0.095632
[8 empty] | 11510 | 0.10758 | 0.095616
[8 empty] | 11520 | 0.10757 | 0.095601
[8 empty] | 11530 | 0.10755 | 0.095585
[8 empty] | 11540 | 0.10754 | 0.09557
[8 empty] | 11550 | 0.10752 | 0.095555
[8 empty] | 11560 | 0.10751 | 0.095539
[8 empty] | 11570 | 0.1075 | 0.095524
[8 empty] | 11580 | 0.10748 | 0.095509
[8 empty] | 11590 | 0.10747 | 0.095493
[8 empty] | 11600 | 0.10745 | 0.095478
[8 empty] | 11610 | 0.10744 | 0.095463
[8 empty] | 11620 | 0.10742 | 0.095447
[8 empty] | 11630 | 0.10741 | 0.095432
[8 empty] | 11640 | 0.1074 | 0.095417
[8 empty] | 11650 | 0.10738 | 0.095402
[8 empty] | 11660 | 0.10737 | 0.095386
[8 empty] | 11670 | 0.10735 | 0.095371
[8 empty] | 11680 | 0.10734 | 0.095356
[8 empty] | 11690 | 0.10732 | 0.095341
[8 empty] | 11700 | 0.10731 | 0.095326
[8 empty] | 11710 | 0.1073 | 0.095311
[8 empty] | 11720 | 0.10728 | 0.095296
[8 empty] | 11730 | 0.10727 | 0.09528
[8 empty] | 11740 | 0.10725 | 0.095265
[8 empty] | 11750 | 0.10724 | 0.09525
[8 empty] | 11760 | 0.10722 | 0.095235
[8 empty] | 11770 | 0.10721 | 0.09522
[8 empty] | 11780 | 0.1072 | 0.095205
[8 empty] | 11790 | 0.10718 | 0.09519
[8 empty] | 11800 | 0.10717 | 0.095175
[8 empty] | 11810 | 0.10715 | 0.09516
[8 empty] | 11820 | 0.10714 | 0.095145
[8 empty] | 11830 | 0.10713 | 0.09513
[8 empty] | 11840 | 0.10711 | 0.095115
[8 empty] | 11850 | 0.1071 | 0.0951
[8 empty] | 11860 | 0.10708 | 0.095086
[8 empty] | 11870 | 0.10707 | 0.095071
[8 empty] | 11880 | 0.10706 | 0.095056
[8 empty] | 11890 | 0.10704 | 0.095041
[8 empty] | 11900 | 0.10703 | 0.095026
[8 empty] | 11910 | 0.10701 | 0.095011
[8 empty] | 11920 | 0.107 | 0.094996
[8 empty] | 11930 | 0.10699 | 0.094982
[8 empty] | 11940 | 0.10697 | 0.094967
[8 empty] | 11950 | 0.10696 | 0.094952
[8 empty] | 11960 | 0.10694 | 0.094937
[8 empty] | 11970 | 0.10693 | 0.094923
[8 empty] | 11980 | 0.10692 | 0.094908
[8 empty] | 11990 | 0.1069 | 0.094893
[8 empty] | 12000 | 0.10689 | 0.094878
[8 empty] | 12010 | 0.10688 | 0.094864
[8 empty] | 12020 | 0.10686 | 0.094849
[8 empty] | 12030 | 0.10685 | 0.094834
[8 empty] | 12040 | 0.10683 | 0.09482
[8 empty] | 12050 | 0.10682 | 0.094805
[8 empty] | 12060 | 0.10681 | 0.094791
[8 empty] | 12070 | 0.10679 | 0.094776
[8 empty] | 12080 | 0.10678 | 0.094761
[8 empty] | 12090 | 0.10677 | 0.094747
[8 empty] | 12100 | 0.10675 | 0.094732
[8 empty] | 12110 | 0.10674 | 0.094718
[8 empty] | 12120 | 0.10672 | 0.094703
[8 empty] | 12130 | 0.10671 | 0.094689
[8 empty] | 12140 | 0.1067 | 0.094674
[8 empty] | 12150 | 0.10668 | 0.09466
[8 empty] | 12160 | 0.10667 | 0.094645
[8 empty] | 12170 | 0.10666 | 0.094631
[8 empty] | 12180 | 0.10664 | 0.094616
[8 empty] | 12190 | 0.10663 | 0.094602
[8 empty] | 12200 | 0.10662 | 0.094588
[8 empty] | 12210 | 0.1066 | 0.094573
[8 empty] | 12220 | 0.10659 | 0.094559
[8 empty] | 12230 | 0.10658 | 0.094544
[8 empty] | 12240 | 0.10656 | 0.09453
[8 empty] | 12250 | 0.10655 | 0.094516
[8 empty] | 12260 | 0.10653 | 0.094501
[8 empty] | 12270 | 0.10652 | 0.094487
[8 empty] | 12280 | 0.10651 | 0.094473
[8 empty] | 12290 | 0.10649 | 0.094458
[8 empty] | 12300 | 0.10648 | 0.094444
[8 empty] | 12310 | 0.10647 | 0.09443
[8 empty] | 12320 | 0.10645 | 0.094416
[8 empty] | 12330 | 0.10644 | 0.094401
[8 empty] | 12340 | 0.10643 | 0.094387
[8 empty] | 12350 | 0.10641 | 0.094373
[8 empty] | 12360 | 0.1064 | 0.094359
[8 empty] | 12370 | 0.10639 | 0.094345
[8 empty] | 12380 | 0.10637 | 0.09433
[8 empty] | 12390 | 0.10636 | 0.094316
[8 empty] | 12400 | 0.10635 | 0.094302
[8 empty] | 12410 | 0.10633 | 0.094288
[8 empty] | 12420 | 0.10632 | 0.094274
[8 empty] | 12430 | 0.10631 | 0.09426
[8 empty] | 12440 | 0.10629 | 0.094246
[8 empty] | 12450 | 0.10628 | 0.094232
[8 empty] | 12460 | 0.10627 | 0.094218
[8 empty] | 12470 | 0.10625 | 0.094204
[8 empty] | 12480 | 0.10624 | 0.09419
[8 empty] | 12490 | 0.10623 | 0.094176
[8 empty] | 12500 | 0.10622 | 0.094162
[8 empty] | 12510 | 0.1062 | 0.094148
[8 empty] | 12520 | 0.10619 | 0.094134
[8 empty] | 12530 | 0.10618 | 0.09412
[8 empty] | 12540 | 0.10616 | 0.094106
[8 empty] | 12550 | 0.10615 | 0.094092
[8 empty] | 12560 | 0.10614 | 0.094078
[8 empty] | 12570 | 0.10612 | 0.094064
[8 empty] | 12580 | 0.10611 | 0.09405
[8 empty] | 12590 | 0.1061 | 0.094036
[8 empty] | 12600 | 0.10608 | 0.094022
[8 empty] | 12610 | 0.10607 | 0.094008
[8 empty] | 12620 | 0.10606 | 0.093995
[8 empty] | 12630 | 0.10604 | 0.093981
[8 empty] | 12640 | 0.10603 | 0.093967
[8 empty] | 12650 | 0.10602 | 0.093953
[8 empty] | 12660 | 0.10601 | 0.093939
[8 empty] | 12670 | 0.10599 | 0.093926
[8 empty] | 12680 | 0.10598 | 0.093912
[8 empty] | 12690 | 0.10597 | 0.093898
[8 empty] | 12700 | 0.10595 | 0.093884
[8 empty] | 12710 | 0.10594 | 0.093871
[8 empty] | 12720 | 0.10593 | 0.093857
[8 empty] | 12730 | 0.10592 | 0.093843
[8 empty] | 12740 | 0.1059 | 0.09383
[8 empty] | 12750 | 0.10589 | 0.093816
[8 empty] | 12760 | 0.10588 | 0.093802
[8 empty] | 12770 | 0.10586 | 0.093789
[8 empty] | 12780 | 0.10585 | 0.093775
[8 empty] | 12790 | 0.10584 | 0.093761
[8 empty] | 12800 | 0.10583 | 0.093748
[8 empty] | 12810 | 0.10581 | 0.093734
[8 empty] | 12820 | 0.1058 | 0.093721
[8 empty] | 12830 | 0.10579 | 0.093707
[8 empty] | 12840 | 0.10577 | 0.093693
[8 empty] | 12850 | 0.10576 | 0.09368
[8 empty] | 12860 | 0.10575 | 0.093666
[8 empty] | 12870 | 0.10574 | 0.093653
[8 empty] | 12880 | 0.10572 | 0.093639
[8 empty] | 12890 | 0.10571 | 0.093626
[8 empty] | 12900 | 0.1057 | 0.093612
[8 empty] | 12910 | 0.10569 | 0.093599
[8 empty] | 12920 | 0.10567 | 0.093585
[8 empty] | 12930 | 0.10566 | 0.093572
[8 empty] | 12940 | 0.10565 | 0.093558
[8 empty] | 12950 | 0.10563 | 0.093545
[8 empty] | 12960 | 0.10562 | 0.093532
[8 empty] | 12970 | 0.10561 | 0.093518
[8 empty] | 12980 | 0.1056 | 0.093505
[8 empty] | 12990 | 0.10558 | 0.093492
[8 empty] | 13000 | 0.10557 | 0.093478
[8 empty] | 13010 | 0.10556 | 0.093465
[8 empty] | 13020 | 0.10555 | 0.093451
[8 empty] | 13030 | 0.10553 | 0.093438
[8 empty] | 13040 | 0.10552 | 0.093425
[8 empty] | 13050 | 0.10551 | 0.093412
[8 empty] | 13060 | 0.1055 | 0.093398
[8 empty] | 13070 | 0.10548 | 0.093385
[8 empty] | 13080 | 0.10547 | 0.093372
[8 empty] | 13090 | 0.10546 | 0.093358
[8 empty] | 13100 | 0.10545 | 0.093345
[8 empty] | 13110 | 0.10543 | 0.093332
[8 empty] | 13120 | 0.10542 | 0.093319
[8 empty] | 13130 | 0.10541 | 0.093306
[8 empty] | 13140 | 0.1054 | 0.093292
[8 empty] | 13150 | 0.10538 | 0.093279
[8 empty] | 13160 | 0.10537 | 0.093266
[8 empty] | 13170 | 0.10536 | 0.093253
[8 empty] | 13180 | 0.10535 | 0.09324
[8 empty] | 13190 | 0.10533 | 0.093227
[8 empty] | 13200 | 0.10532 | 0.093213
[8 empty] | 13210 | 0.10531 | 0.0932
[8 empty] | 13220 | 0.1053 | 0.093187
[8 empty] | 13230 | 0.10528 | 0.093174
[8 empty] | 13240 | 0.10527 | 0.093161
[8 empty] | 13250 | 0.10526 | 0.093148
[8 empty] | 13260 | 0.10525 | 0.093135
[8 empty] | 13270 | 0.10524 | 0.093122
[8 empty] | 13280 | 0.10522 | 0.093109
[8 empty] | 13290 | 0.10521 | 0.093096
[8 empty] | 13300 | 0.1052 | 0.093083
[8 empty] | 13310 | 0.10519 | 0.09307
[8 empty] | 13320 | 0.10517 | 0.093057
[8 empty] | 13330 | 0.10516 | 0.093044
[8 empty] | 13340 | 0.10515 | 0.093031
[8 empty] | 13350 | 0.10514 | 0.093018
[8 empty] | 13360 | 0.10513 | 0.093005
[8 empty] | 13370 | 0.10511 | 0.092992
[8 empty] | 13380 | 0.1051 | 0.092979
[8 empty] | 13390 | 0.10509 | 0.092966
[8 empty] | 13400 | 0.10508 | 0.092954
[8 empty] | 13410 | 0.10506 | 0.092941
[8 empty] | 13420 | 0.10505 | 0.092928
[8 empty] | 13430 | 0.10504 | 0.092915
[8 empty] | 13440 | 0.10503 | 0.092902
[8 empty] | 13450 | 0.10502 | 0.092889
[8 empty] | 13460 | 0.105 | 0.092876
[8 empty] | 13470 | 0.10499 | 0.092864
[8 empty] | 13480 | 0.10498 | 0.092851
[8 empty] | 13490 | 0.10497 | 0.092838
[8 empty] | 13500 | 0.10496 | 0.092825
[8 empty] | 13510 | 0.10494 | 0.092812
[8 empty] | 13520 | 0.10493 | 0.0928
[8 empty] | 13530 | 0.10492 | 0.092787
[8 empty] | 13540 | 0.10491 | 0.092774
[8 empty] | 13550 | 0.1049 | 0.092762
[8 empty] | 13560 | 0.10488 | 0.092749
[8 empty] | 13570 | 0.10487 | 0.092736
[8 empty] | 13580 | 0.10486 | 0.092723
[8 empty] | 13590 | 0.10485 | 0.092711
[8 empty] | 13600 | 0.10484 | 0.092698
[8 empty] | 13610 | 0.10482 | 0.092685
[8 empty] | 13620 | 0.10481 | 0.092673
[8 empty] | 13630 | 0.1048 | 0.09266
[8 empty] | 13640 | 0.10479 | 0.092648
[8 empty] | 13650 | 0.10478 | 0.092635
[8 empty] | 13660 | 0.10476 | 0.092622
[8 empty] | 13670 | 0.10475 | 0.09261
[8 empty] | 13680 | 0.10474 | 0.092597
[8 empty] | 13690 | 0.10473 | 0.092585
[8 empty] | 13700 | 0.10472 | 0.092572
[8 empty] | 13710 | 0.1047 | 0.09256
[8 empty] | 13720 | 0.10469 | 0.092547
[8 empty] | 13730 | 0.10468 | 0.092535
[8 empty] | 13740 | 0.10467 | 0.092522
[8 empty] | 13750 | 0.10466 | 0.09251
[8 empty] | 13760 | 0.10465 | 0.092497
[8 empty] | 13770 | 0.10463 | 0.092485
[8 empty] | 13780 | 0.10462 | 0.092472
[8 empty] | 13790 | 0.10461 | 0.09246
[8 empty] | 13800 | 0.1046 | 0.092447
[8 empty] | 13810 | 0.10459 | 0.092435
[8 empty] | 13820 | 0.10458 | 0.092422
[8 empty] | 13830 | 0.10456 | 0.09241
[8 empty] | 13840 | 0.10455 | 0.092398
[8 empty] | 13850 | 0.10454 | 0.092385
[8 empty] | 13860 | 0.10453 | 0.092373
[8 empty] | 13870 | 0.10452 | 0.09236
[8 empty] | 13880 | 0.1045 | 0.092348
[8 empty] | 13890 | 0.10449 | 0.092336
[8 empty] | 13900 | 0.10448 | 0.092323
[8 empty] | 13910 | 0.10447 | 0.092311
[8 empty] | 13920 | 0.10446 | 0.092299
[8 empty] | 13930 | 0.10445 | 0.092286
[8 empty] | 13940 | 0.10444 | 0.092274
[8 empty] | 13950 | 0.10442 | 0.092262
[8 empty] | 13960 | 0.10441 | 0.09225
[8 empty] | 13970 | 0.1044 | 0.092237
[8 empty] | 13980 | 0.10439 | 0.092225
[8 empty] | 13990 | 0.10438 | 0.092213
[8 empty] | 14000 | 0.10437 | 0.092201
[8 empty] | 14010 | 0.10435 | 0.092188
[8 empty] | 14020 | 0.10434 | 0.092176
[8 empty] | 14030 | 0.10433 | 0.092164
[8 empty] | 14040 | 0.10432 | 0.092152
[8 empty] | 14050 | 0.10431 | 0.09214
[8 empty] | 14060 | 0.1043 | 0.092127
[8 empty] | 14070 | 0.10428 | 0.092115
[8 empty] | 14080 | 0.10427 | 0.092103
[8 empty] | 14090 | 0.10426 | 0.092091
[8 empty] | 14100 | 0.10425 | 0.092079
[8 empty] | 14110 | 0.10424 | 0.092067
[8 empty] | 14120 | 0.10423 | 0.092055
[8 empty] | 14130 | 0.10422 | 0.092042
[8 empty] | 14140 | 0.1042 | 0.09203
[8 empty] | 14150 | 0.10419 | 0.092018
[8 empty] | 14160 | 0.10418 | 0.092006
[8 empty] | 14170 | 0.10417 | 0.091994
[8 empty] | 14180 | 0.10416 | 0.091982
[8 empty] | 14190 | 0.10415 | 0.09197
[8 empty] | 14200 | 0.10414 | 0.091958
[8 empty] | 14210 | 0.10413 | 0.091946
[8 empty] | 14220 | 0.10411 | 0.091934
[8 empty] | 14230 | 0.1041 | 0.091922
[8 empty] | 14240 | 0.10409 | 0.09191
[8 empty] | 14250 | 0.10408 | 0.091898
[8 empty] | 14260 | 0.10407 | 0.091886
[8 empty] | 14270 | 0.10406 | 0.091874
[8 empty] | 14280 | 0.10405 | 0.091862
[8 empty] | 14290 | 0.10403 | 0.09185
[8 empty] | 14300 | 0.10402 | 0.091838
[8 empty] | 14310 | 0.10401 | 0.091826
[8 empty] | 14320 | 0.104 | 0.091814
[8 empty] | 14330 | 0.10399 | 0.091803
[8 empty] | 14340 | 0.10398 | 0.091791
[8 empty] | 14350 | 0.10397 | 0.091779
[8 empty] | 14360 | 0.10396 | 0.091767
[8 empty] | 14370 | 0.10394 | 0.091755
[8 empty] | 14380 | 0.10393 | 0.091743
[8 empty] | 14390 | 0.10392 | 0.091731
[8 empty] | 14400 | 0.10391 | 0.09172
[8 empty] | 14410 | 0.1039 | 0.091708
[8 empty] | 14420 | 0.10389 | 0.091696
[8 empty] | 14430 | 0.10388 | 0.091684
[8 empty] | 14440 | 0.10387 | 0.091672
[8 empty] | 14450 | 0.10386 | 0.091661
[8 empty] | 14460 | 0.10384 | 0.091649
[8 empty] | 14470 | 0.10383 | 0.091637
[8 empty] | 14480 | 0.10382 | 0.091625
[8 empty] | 14490 | 0.10381 | 0.091614
[8 empty] | 14500 | 0.1038 | 0.091602
[8 empty] | 14510 | 0.10379 | 0.09159
[8 empty] | 14520 | 0.10378 | 0.091578
[8 empty] | 14530 | 0.10377 | 0.091567
[8 empty] | 14540 | 0.10376 | 0.091555
[8 empty] | 14550 | 0.10374 | 0.091543
[8 empty] | 14560 | 0.10373 | 0.091532
[8 empty] | 14570 | 0.10372 | 0.09152
[8 empty] | 14580 | 0.10371 | 0.091508
[8 empty] | 14590 | 0.1037 | 0.091497
[8 empty] | 14600 | 0.10369 | 0.091485
[8 empty] | 14610 | 0.10368 | 0.091473
[8 empty] | 14620 | 0.10367 | 0.091462
[8 empty] | 14630 | 0.10366 | 0.09145
[8 empty] | 14640 | 0.10364 | 0.091439
[8 empty] | 14650 | 0.10363 | 0.091427
[8 empty] | 14660 | 0.10362 | 0.091415
[8 empty] | 14670 | 0.10361 | 0.091404
[8 empty] | 14680 | 0.1036 | 0.091392
[8 empty] | 14690 | 0.10359 | 0.091381
[8 empty] | 14700 | 0.10358 | 0.091369
[8 empty] | 14710 | 0.10357 | 0.091358
[8 empty] | 14720 | 0.10356 | 0.091346
[8 empty] | 14730 | 0.10355 | 0.091335
[8 empty] | 14740 | 0.10354 | 0.091323
[8 empty] | 14750 | 0.10352 | 0.091312
[8 empty] | 14760 | 0.10351 | 0.0913
[8 empty] | 14770 | 0.1035 | 0.091289
[8 empty] | 14780 | 0.10349 | 0.091277
[8 empty] | 14790 | 0.10348 | 0.091266
[8 empty] | 14800 | 0.10347 | 0.091254
[8 empty] | 14810 | 0.10346 | 0.091243
[8 empty] | 14820 | 0.10345 | 0.091231
[8 empty] | 14830 | 0.10344 | 0.09122
[8 empty] | 14840 | 0.10343 | 0.091208
[8 empty] | 14850 | 0.10342 | 0.091197
[8 empty] | 14860 | 0.10341 | 0.091186
[8 empty] | 14870 | 0.10339 | 0.091174
[8 empty] | 14880 | 0.10338 | 0.091163
[8 empty] | 14890 | 0.10337 | 0.091152
[8 empty] | 14900 | 0.10336 | 0.09114
[8 empty] | 14910 | 0.10335 | 0.091129
[8 empty] | 14920 | 0.10334 | 0.091118
[8 empty] | 14930 | 0.10333 | 0.091106
[8 empty] | 14940 | 0.10332 | 0.091095
[8 empty] | 14950 | 0.10331 | 0.091084
[8 empty] | 14960 | 0.1033 | 0.091072
[8 empty] | 14970 | 0.10329 | 0.091061
[8 empty] | 14980 | 0.10328 | 0.09105
[8 empty] | 14990 | 0.10327 | 0.091038
[8 empty] | 15000 | 0.10326 | 0.091027
[8 empty] | 15010 | 0.10324 | 0.091016
[8 empty] | 15020 | 0.10323 | 0.091005
[8 empty] | 15030 | 0.10322 | 0.090993
[8 empty] | 15040 | 0.10321 | 0.090982
[8 empty] | 15050 | 0.1032 | 0.090971
[8 empty] | 15060 | 0.10319 | 0.09096
[8 empty] | 15070 | 0.10318 | 0.090948
[8 empty] | 15080 | 0.10317 | 0.090937
[8 empty] | 15090 | 0.10316 | 0.090926
[8 empty] | 15100 | 0.10315 | 0.090915
[8 empty] | 15110 | 0.10314 | 0.090904
[8 empty] | 15120 | 0.10313 | 0.090893
[8 empty] | 15130 | 0.10312 | 0.090881
[8 empty] | 15140 | 0.10311 | 0.09087
[8 empty] | 15150 | 0.1031 | 0.090859
[8 empty] | 15160 | 0.10309 | 0.090848
[8 empty] | 15170 | 0.10308 | 0.090837
[8 empty] | 15180 | 0.10306 | 0.090826
[8 empty] | 15190 | 0.10305 | 0.090815
[8 empty] | 15200 | 0.10304 | 0.090804
[8 empty] | 15210 | 0.10303 | 0.090792
[8 empty] | 15220 | 0.10302 | 0.090781
[8 empty] | 15230 | 0.10301 | 0.09077
[8 empty] | 15240 | 0.103 | 0.090759
[8 empty] | 15250 | 0.10299 | 0.090748
[8 empty] | 15260 | 0.10298 | 0.090737
[8 empty] | 15270 | 0.10297 | 0.090726
[8 empty] | 15280 | 0.10296 | 0.090715
[8 empty] | 15290 | 0.10295 | 0.090704
[8 empty] | 15300 | 0.10294 | 0.090693
[8 empty] | 15310 | 0.10293 | 0.090682
[8 empty] | 15320 | 0.10292 | 0.090671
[8 empty] | 15330 | 0.10291 | 0.09066
[8 empty] | 15340 | 0.1029 | 0.090649
[8 empty] | 15350 | 0.10289 | 0.090638
[8 empty] | 15360 | 0.10288 | 0.090627
[8 empty] | 15370 | 0.10287 | 0.090616
[8 empty] | 15380 | 0.10286 | 0.090605
[8 empty] | 15390 | 0.10285 | 0.090594
[8 empty] | 15400 | 0.10284 | 0.090584
[8 empty] | 15410 | 0.10282 | 0.090573
[8 empty] | 15420 | 0.10281 | 0.090562
[8 empty] | 15430 | 0.1028 | 0.090551
[8 empty] | 15440 | 0.10279 | 0.09054
[8 empty] | 15450 | 0.10278 | 0.090529
[8 empty] | 15460 | 0.10277 | 0.090518
[8 empty] | 15470 | 0.10276 | 0.090507
[8 empty] | 15480 | 0.10275 | 0.090496
[8 empty] | 15490 | 0.10274 | 0.090486
[8 empty] | 15500 | 0.10273 | 0.090475
[8 empty] | 15510 | 0.10272 | 0.090464
[8 empty] | 15520 | 0.10271 | 0.090453
[8 empty] | 15530 | 0.1027 | 0.090442
[8 empty] | 15540 | 0.10269 | 0.090432
[8 empty] | 15550 | 0.10268 | 0.090421
[8 empty] | 15560 | 0.10267 | 0.09041
[8 empty] | 15570 | 0.10266 | 0.090399
[8 empty] | 15580 | 0.10265 | 0.090388
[8 empty] | 15590 | 0.10264 | 0.090378
[8 empty] | 15600 | 0.10263 | 0.090367
[8 empty] | 15610 | 0.10262 | 0.090356
[8 empty] | 15620 | 0.10261 | 0.090345
[8 empty] | 15630 | 0.1026 | 0.090335
[8 empty] | 15640 | 0.10259 | 0.090324
[8 empty] | 15650 | 0.10258 | 0.090313
[8 empty] | 15660 | 0.10257 | 0.090302
[8 empty] | 15670 | 0.10256 | 0.090292
[8 empty] | 15680 | 0.10255 | 0.090281
[8 empty] | 15690 | 0.10254 | 0.09027
[8 empty] | 15700 | 0.10253 | 0.09026
[8 empty] | 15710 | 0.10252 | 0.090249
[8 empty] | 15720 | 0.10251 | 0.090238
[8 empty] | 15730 | 0.1025 | 0.090228
[8 empty] | 15740 | 0.10249 | 0.090217
[8 empty] | 15750 | 0.10248 | 0.090207
[8 empty] | 15760 | 0.10247 | 0.090196
[8 empty] | 15770 | 0.10246 | 0.090185
[8 empty] | 15780 | 0.10245 | 0.090175
[8 empty] | 15790 | 0.10244 | 0.090164
[8 empty] | 15800 | 0.10243 | 0.090153
[8 empty] | 15810 | 0.10242 | 0.090143
[8 empty] | 15820 | 0.10241 | 0.090132
[8 empty] | 15830 | 0.1024 | 0.090122
[8 empty] | 15840 | 0.10239 | 0.090111
[8 empty] | 15850 | 0.10238 | 0.090101
[8 empty] | 15860 | 0.10237 | 0.09009
[8 empty] | 15870 | 0.10236 | 0.09008
[8 empty] | 15880 | 0.10235 | 0.090069
[8 empty] | 15890 | 0.10234 | 0.090058
[8 empty] | 15900 | 0.10233 | 0.090048
[8 empty] | 15910 | 0.10232 | 0.090037
[8 empty] | 15920 | 0.10231 | 0.090027
[8 empty] | 15930 | 0.1023 | 0.090016
[8 empty] | 15940 | 0.10229 | 0.090006
[8 empty] | 15950 | 0.10228 | 0.089996
[8 empty] | 15960 | 0.10227 | 0.089985
[8 empty] | 15970 | 0.10226 | 0.089975
[8 empty] | 15980 | 0.10225 | 0.089964
[8 empty] | 15990 | 0.10224 | 0.089954
[8 empty] | 16000 | 0.10223 | 0.089943
[8 empty] | 16010 | 0.10222 | 0.089933
[8 empty] | 16020 | 0.10221 | 0.089922
[8 empty] | 16030 | 0.1022 | 0.089912
[8 empty] | 16040 | 0.10219 | 0.089902
[8 empty] | 16050 | 0.10218 | 0.089891
[8 empty] | 16060 | 0.10217 | 0.089881
[8 empty] | 16070 | 0.10216 | 0.08987
[8 empty] | 16080 | 0.10215 | 0.08986
[8 empty] | 16090 | 0.10214 | 0.08985
[8 empty] | 16100 | 0.10213 | 0.089839
[8 empty] | 16110 | 0.10212 | 0.089829
[8 empty] | 16120 | 0.10211 | 0.089819
[8 empty] | 16130 | 0.1021 | 0.089808
[8 empty] | 16140 | 0.10209 | 0.089798
[8 empty] | 16150 | 0.10208 | 0.089788
[8 empty] | 16160 | 0.10207 | 0.089777
[8 empty] | 16170 | 0.10206 | 0.089767
[8 empty] | 16180 | 0.10205 | 0.089757
[8 empty] | 16190 | 0.10204 | 0.089746
[8 empty] | 16200 | 0.10203 | 0.089736
[8 empty] | 16210 | 0.10202 | 0.089726
[8 empty] | 16220 | 0.10201 | 0.089716
[8 empty] | 16230 | 0.102 | 0.089705
[8 empty] | 16240 | 0.10199 | 0.089695
[8 empty] | 16250 | 0.10198 | 0.089685
[8 empty] | 16260 | 0.10197 | 0.089675
[8 empty] | 16270 | 0.10196 | 0.089664
[8 empty] | 16280 | 0.10195 | 0.089654
[8 empty] | 16290 | 0.10194 | 0.089644
[8 empty] | 16300 | 0.10193 | 0.089634
[8 empty] | 16310 | 0.10192 | 0.089624
[8 empty] | 16320 | 0.10191 | 0.089613
[8 empty] | 16330 | 0.1019 | 0.089603
[8 empty] | 16340 | 0.1019 | 0.089593
[8 empty] | 16350 | 0.10189 | 0.089583
[8 empty] | 16360 | 0.10188 | 0.089573
[8 empty] | 16370 | 0.10187 | 0.089562
[8 empty] | 16380 | 0.10186 | 0.089552
[8 empty] | 16390 | 0.10185 | 0.089542
[8 empty] | 16400 | 0.10184 | 0.089532
[8 empty] | 16410 | 0.10183 | 0.089522
[8 empty] | 16420 | 0.10182 | 0.089512
[8 empty] | 16430 | 0.10181 | 0.089502
[8 empty] | 16440 | 0.1018 | 0.089492
[8 empty] | 16450 | 0.10179 | 0.089481
[8 empty] | 16460 | 0.10178 | 0.089471
[8 empty] | 16470 | 0.10177 | 0.089461
[8 empty] | 16480 | 0.10176 | 0.089451
[8 empty] | 16490 | 0.10175 | 0.089441
[8 empty] | 16500 | 0.10174 | 0.089431
[8 empty] | 16510 | 0.10173 | 0.089421
[8 empty] | 16520 | 0.10172 | 0.089411
[8 empty] | 16530 | 0.10171 | 0.089401
[8 empty] | 16540 | 0.1017 | 0.089391
[8 empty] | 16550 | 0.10169 | 0.089381
[8 empty] | 16560 | 0.10168 | 0.089371
[8 empty] | 16570 | 0.10167 | 0.089361
[8 empty] | 16580 | 0.10167 | 0.089351
[8 empty] | 16590 | 0.10166 | 0.089341
[8 empty] | 16600 | 0.10165 | 0.089331
[8 empty] | 16610 | 0.10164 | 0.089321
[8 empty] | 16620 | 0.10163 | 0.089311
[8 empty] | 16630 | 0.10162 | 0.089301
[8 empty] | 16640 | 0.10161 | 0.089291
[8 empty] | 16650 | 0.1016 | 0.089281
[8 empty] | 16660 | 0.10159 | 0.089271
[8 empty] | 16670 | 0.10158 | 0.089261
[8 empty] | 16680 | 0.10157 | 0.089251
[8 empty] | 16690 | 0.10156 | 0.089241
[8 empty] | 16700 | 0.10155 | 0.089231
[8 empty] | 16710 | 0.10154 | 0.089221
[8 empty] | 16720 | 0.10153 | 0.089212
[8 empty] | 16730 | 0.10152 | 0.089202
[8 empty] | 16740 | 0.10151 | 0.089192
[8 empty] | 16750 | 0.1015 | 0.089182
[8 empty] | 16760 | 0.1015 | 0.089172
[8 empty] | 16770 | 0.10149 | 0.089162
[8 empty] | 16780 | 0.10148 | 0.089152
[8 empty] | 16790 | 0.10147 | 0.089142
[8 empty] | 16800 | 0.10146 | 0.089133
[8 empty] | 16810 | 0.10145 | 0.089123
[8 empty] | 16820 | 0.10144 | 0.089113
[8 empty] | 16830 | 0.10143 | 0.089103
[8 empty] | 16840 | 0.10142 | 0.089093
[8 empty] | 16850 | 0.10141 | 0.089083
[8 empty] | 16860 | 0.1014 | 0.089074
[8 empty] | 16870 | 0.10139 | 0.089064
[8 empty] | 16880 | 0.10138 | 0.089054
[8 empty] | 16890 | 0.10137 | 0.089044
[8 empty] | 16900 | 0.10136 | 0.089035
[8 empty] | 16910 | 0.10135 | 0.089025
[8 empty] | 16920 | 0.10135 | 0.089015
[8 empty] | 16930 | 0.10134 | 0.089005
[8 empty] | 16940 | 0.10133 | 0.088995
[8 empty] | 16950 | 0.10132 | 0.088986
[8 empty] | 16960 | 0.10131 | 0.088976
[8 empty] | 16970 | 0.1013 | 0.088966
[8 empty] | 16980 | 0.10129 | 0.088957
[8 empty] | 16990 | 0.10128 | 0.088947
[8 empty] | 17000 | 0.10127 | 0.088937
[8 empty] | 17010 | 0.10126 | 0.088927
[8 empty] | 17020 | 0.10125 | 0.088918
[8 empty] | 17030 | 0.10124 | 0.088908
[8 empty] | 17040 | 0.10123 | 0.088898
[8 empty] | 17050 | 0.10123 | 0.088889
[8 empty] | 17060 | 0.10122 | 0.088879
[8 empty] | 17070 | 0.10121 | 0.088869
[8 empty] | 17080 | 0.1012 | 0.08886
[8 empty] | 17090 | 0.10119 | 0.08885
[8 empty] | 17100 | 0.10118 | 0.08884
[8 empty] | 17110 | 0.10117 | 0.088831
[8 empty] | 17120 | 0.10116 | 0.088821
[8 empty] | 17130 | 0.10115 | 0.088812
[8 empty] | 17140 | 0.10114 | 0.088802
[8 empty] | 17150 | 0.10113 | 0.088792
[8 empty] | 17160 | 0.10112 | 0.088783
[8 empty] | 17170 | 0.10112 | 0.088773
[8 empty] | 17180 | 0.10111 | 0.088763
[8 empty] | 17190 | 0.1011 | 0.088754
[8 empty] | 17200 | 0.10109 | 0.088744
[8 empty] | 17210 | 0.10108 | 0.088735
[8 empty] | 17220 | 0.10107 | 0.088725
[8 empty] | 17230 | 0.10106 | 0.088716
[8 empty] | 17240 | 0.10105 | 0.088706
[8 empty] | 17250 | 0.10104 | 0.088697
[8 empty] | 17260 | 0.10103 | 0.088687
[8 empty] | 17270 | 0.10102 | 0.088677
[8 empty] | 17280 | 0.10102 | 0.088668
[8 empty] | 17290 | 0.10101 | 0.088658
[8 empty] | 17300 | 0.101 | 0.088649
[8 empty] | 17310 | 0.10099 | 0.088639
[8 empty] | 17320 | 0.10098 | 0.08863
[8 empty] | 17330 | 0.10097 | 0.08862
[8 empty] | 17340 | 0.10096 | 0.088611
[8 empty] | 17350 | 0.10095 | 0.088601
[8 empty] | 17360 | 0.10094 | 0.088592
[8 empty] | 17370 | 0.10093 | 0.088583
[8 empty] | 17380 | 0.10093 | 0.088573
[8 empty] | 17390 | 0.10092 | 0.088564
[8 empty] | 17400 | 0.10091 | 0.088554
[8 empty] | 17410 | 0.1009 | 0.088545
[8 empty] | 17420 | 0.10089 | 0.088535
[8 empty] | 17430 | 0.10088 | 0.088526
[8 empty] | 17440 | 0.10087 | 0.088516
[8 empty] | 17450 | 0.10086 | 0.088507
[8 empty] | 17460 | 0.10085 | 0.088498
[8 empty] | 17470 | 0.10084 | 0.088488
[8 empty] | 17480 | 0.10084 | 0.088479
[8 empty] | 17490 | 0.10083 | 0.088469
[8 empty] | 17500 | 0.10082 | 0.08846
[8 empty] | 17510 | 0.10081 | 0.088451
[8 empty] | 17520 | 0.1008 | 0.088441
[8 empty] | 17530 | 0.10079 | 0.088432
[8 empty] | 17540 | 0.10078 | 0.088423
[8 empty] | 17550 | 0.10077 | 0.088413
[8 empty] | 17560 | 0.10076 | 0.088404
[8 empty] | 17570 | 0.10076 | 0.088395
[8 empty] | 17580 | 0.10075 | 0.088385
[8 empty] | 17590 | 0.10074 | 0.088376
[8 empty] | 17600 | 0.10073 | 0.088367
[8 empty] | 17610 | 0.10072 | 0.088357
[8 empty] | 17620 | 0.10071 | 0.088348
[8 empty] | 17630 | 0.1007 | 0.088339
[8 empty] | 17640 | 0.10069 | 0.088329
[8 empty] | 17650 | 0.10068 | 0.08832
[8 empty] | 17660 | 0.10068 | 0.088311
[8 empty] | 17670 | 0.10067 | 0.088302
[8 empty] | 17680 | 0.10066 | 0.088292
[8 empty] | 17690 | 0.10065 | 0.088283
[8 empty] | 17700 | 0.10064 | 0.088274
[8 empty] | 17710 | 0.10063 | 0.088265
[8 empty] | 17720 | 0.10062 | 0.088255
[8 empty] | 17730 | 0.10061 | 0.088246
[8 empty] | 17740 | 0.1006 | 0.088237
[8 empty] | 17750 | 0.1006 | 0.088228
[8 empty] | 17760 | 0.10059 | 0.088218
[8 empty] | 17770 | 0.10058 | 0.088209
[8 empty] | 17780 | 0.10057 | 0.0882
[8 empty] | 17790 | 0.10056 | 0.088191
[8 empty] | 17800 | 0.10055 | 0.088182
[8 empty] | 17810 | 0.10054 | 0.088172
[8 empty] | 17820 | 0.10053 | 0.088163
[8 empty] | 17830 | 0.10053 | 0.088154
[8 empty] | 17840 | 0.10052 | 0.088145
[8 empty] | 17850 | 0.10051 | 0.088136
[8 empty] | 17860 | 0.1005 | 0.088127
[8 empty] | 17870 | 0.10049 | 0.088117
[8 empty] | 17880 | 0.10048 | 0.088108
[8 empty] | 17890 | 0.10047 | 0.088099
[8 empty] | 17900 | 0.10047 | 0.08809
[8 empty] | 17910 | 0.10046 | 0.088081
[8 empty] | 17920 | 0.10045 | 0.088072
[8 empty] | 17930 | 0.10044 | 0.088063
[8 empty] | 17940 | 0.10043 | 0.088054
[8 empty] | 17950 | 0.10042 | 0.088044
[8 empty] | 17960 | 0.10041 | 0.088035
[8 empty] | 17970 | 0.1004 | 0.088026
[8 empty] | 17980 | 0.1004 | 0.088017
[8 empty] | 17990 | 0.10039 | 0.088008
[8 empty] | 18000 | 0.10038 | 0.087999